## PreDevelopment
Subbasin Area |  | Simple Canopy - Plane 1 - Impervious | [5 empty] | Simple Canopy - Plane 2 - Pervious | [5 empty] | Simple Surface - Same for Plane 1 & Plane 2 |  |  | Loss Method - Green and Ampt - Plane 1 (Impervious) | [7 empty] | Loss Method - Green and Ampt - Plane 2 (Pervious) | [7 empty] | Transform Method - Kinematic Wave - Flow Planes (1 = Impervious, 2 = Pervious) | [5 empty] | Transform Method - Kinematic Wave - Main Channel
Subbasin | Area (KM2) | Subbasin | Initial Storage (%) | Max Storage (MM) | Crop Coefficient | Evapotranspiration | Uptake Method | Subbasin | Initial Storage (%) | Max Storage (MM) | Crop Coefficient | Evapotranspiration | Uptake Method | Subbasin | Initial Storage (%) | Max Storage (MM) | Subbasin | Initial Type | Initial Deficit | Initial Content | Saturated Content | Suction (MM) | Conductivity (MM/HR) | Impervious (%) | Subbasin | Initial Type | Initial Deficit | Initial Content | Saturated Content | Suction (MM) | Conductivity (MM/HR) | Impervious (%) | Subbasin | Length (M) | Slope (M/M) | Roughness | Area (%) | Routing Steps | Subbasin | Route Upstream | Route Method | Length (M) | Slope (M/M) | Subreaches | Shape | Manning's n | Diameter (M) | Width (M) | Side Slope (xH:1V) | L.B. Manning's n | R.B. Manning's n | Cross Section
1 | 0.00209 | 1 | 0 | 2 | 1 | Only Dry Periods | --None-- | 1 | 0 | 2 | 1 | Only Dry Periods | --None-- | 1 | 0 | 0 | 1 | Water Content |  | 0.2 | 0.3186 | 85.991 | 8.1793 | 0 | 1 | Water Content |  | 0.2 | 0.3186 | 85.991 | 8.1793 | 0 | 1 (Plane1) | 68.699 | 0.05 | 0.02 | 50 | 5 | 1 | Yes | Kinematic Wave | 30.471 | 0.009 | 5 | Trapezoid | 0.02 |  | 8.5 | 1
10 | 0.00167 | 10 | 0 | 2 | 1 | Only Dry Periods | --None-- | 10 | 0 | 2 | 1 | Only Dry Periods | --None-- | 10 | 0 | 0 | 10 | Water Content |  | 0.2 | 0.3186 | 85.991 | 8.1793 | 0 | 10 | Water Content |  | 0.2 | 0.3186 | 85.991 | 8.1793 | 0 | 1 (Plane2) | 68.699 | 0.05 | 0.02 | 50 | 5 | 10 | Yes | Kinematic Wave | 30.4644 | 0.01 | 5 | Trapezoid | 0.02 |  | 8.5 | 1
11 | 0.00167 | 11 | 0 | 2 | 1 | Only Dry Periods | --None-- | 11 | 0 | 2 | 1 | Only Dry Periods | --None-- | 11 | 0 | 0 | 11 | Water Content |  | 0.2 | 0.3186 | 85.991 | 8.1793 | 0 | 11 | Water Content |  | 0.2 | 0.3186 | 85.991 | 8.1793 | 0 | 10 (Plane1) | 54.923 | 0.005 | 0.02 | 50 | 5 | 11 | Yes | Kinematic Wave | 30.4643 | 0.01 | 5 | Trapezoid | 0.02 |  | 8.5 | 1
12 | 0.00215 | 12 | 0 | 2 | 1 | Only Dry Periods | --None-- | 12 | 0 | 2 | 1 | Only Dry Periods | --None-- | 12 | 0 | 0 | 12 | Water Content |  | 0.2 | 0.3186 | 85.991 | 8.1793 | 0 | 12 | Water Content |  | 0.2 | 0.3186 | 85.991 | 8.1793 | 0 | 10 (Plane2) | 54.923 | 0.005 | 0.02 | 50 | 5 | 12 | No | Kinematic Wave | 30.6119 | 0.01 | 5 | Trapezoid | 0.02 |  | 8.5 | 1
13 | 0.00184 | 13 | 0 | 2 | 1 | Only Dry Periods | --None-- | 13 | 0 | 2 | 1 | Only Dry Periods | --None-- | 13 | 0 | 0 | 13 | Water Content |  | 0.2 | 0.3186 | 85.991 | 8.1793 | 0 | 13 | Water Content |  | 0.2 | 0.3186 | 85.991 | 8.1793 | 0 | 11 (Plane1) | 54.921 | 0.005 | 0.02 | 50 | 5 | 13 | Yes | Kinematic Wave | 86.6623 | 0.017 | 5 | Trapezoid | 0.02 |  | 8.5 | 1
14 | 0.00195 | 14 | 0 | 2 | 1 | Only Dry Periods | --None-- | 14 | 0 | 2 | 1 | Only Dry Periods | --None-- | 14 | 0 | 0 | 14 | Water Content |  | 0.2 | 0.3186 | 85.991 | 8.1793 | 0 | 14 | Water Content |  | 0.2 | 0.3186 | 85.991 | 8.1793 | 0 | 11 (Plane2) | 54.921 | 0.005 | 0.02 | 50 | 5 | 14 | Yes | Kinematic Wave | 61.4042 | 0.006 | 5 | Trapezoid | 0.02 |  | 8.5 | 1
15 | 0.00193 | 15 | 0 | 2 | 1 | Only Dry Periods | --None-- | 15 | 0 | 2 | 1 | Only Dry Periods | --None-- | 15 | 0 | 0 | 15 | Water Content |  | 0.2 | 0.3186 | 85.991 | 8.1793 | 0 | 15 | Water Content |  | 0.2 | 0.3186 | 85.991 | 8.1793 | 0 | 12 (Plane1) | 70.168 | 0.005 | 0.02 | 50 | 5 | 15 | Yes | Kinematic Wave | 30.4718 | 0.006 | 5 | Trapezoid | 0.02 |  | 8.5 | 1
16 | 0.00221 | 16 | 0 | 2 | 1 | Only Dry Periods | --None-- | 16 | 0 | 2 | 1 | Only Dry Periods | --None-- | 16 | 0 | 0 | 16 | Water Content |  | 0.2 | 0.3303 | 101.9704 | 8.6851 | 0 | 16 | Water Content |  | 0.2 | 0.3303 | 101.9704 | 8.6851 | 0 | 12 (Plane2) | 70.168 | 0.005 | 0.02 | 50 | 5 | 16 | Yes | Kinematic Wave | 30.4725 | 0.006 | 5 | Trapezoid | 0.02 |  | 8.5 | 1
17 | 0.00154 | 17 | 0 | 2 | 1 | Only Dry Periods | --None-- | 17 | 0 | 2 | 1 | Only Dry Periods | --None-- | 17 | 0 | 0 | 17 | Water Content |  | 0.2 | 0.4 | 197.473 | 11.7085 | 0 | 17 | Water Content |  | 0.2 | 0.4 | 197.473 | 11.7085 | 0 | 13 (Plane1) | 21.253 | 0.005 | 0.02 | 50 | 5 | 17 | Yes | Kinematic Wave | 66.4823 | 0.004 | 5 | Trapezoid | 0.02 |  | 8.5 | 1
18 | 0.00163 | 18 | 0 | 2 | 1 | Only Dry Periods | --None-- | 18 | 0 | 2 | 1 | Only Dry Periods | --None-- | 18 | 0 | 0 | 18 | Water Content |  | 0.2 | 0.3186 | 85.991 | 8.1793 | 0 | 18 | Water Content |  | 0.2 | 0.3186 | 85.991 | 8.1793 | 0 | 13 (Plane2) | 21.253 | 0.005 | 0.02 | 50 | 5 | 18 | Yes | Kinematic Wave | 68.3009 | 0.023 | 5 | Trapezoid | 0.02 |  | 8.5 | 1
19 | 0.00172 | 19 | 0 | 2 | 1 | Only Dry Periods | --None-- | 19 | 0 | 2 | 1 | Only Dry Periods | --None-- | 19 | 0 | 0 | 19 | Water Content |  | 0.2 | 0.3186 | 85.991 | 8.1793 | 0 | 19 | Water Content |  | 0.2 | 0.3186 | 85.991 | 8.1793 | 0 | 14 (Plane1) | 31.825 | 0.02 | 0.02 | 50 | 5 | 19 | Yes | Kinematic Wave | 31.3532 | 0.023 | 5 | Trapezoid | 0.02 |  | 8.5 | 1
2 | 0.00183 | 2 | 0 | 2 | 1 | Only Dry Periods | --None-- | 2 | 0 | 2 | 1 | Only Dry Periods | --None-- | 2 | 0 | 0 | 2 | Water Content |  | 0.2 | 0.3186 | 85.991 | 8.1793 | 0 | 2 | Water Content |  | 0.2 | 0.3186 | 85.991 | 8.1793 | 0 | 14 (Plane2) | 31.825 | 0.02 | 0.02 | 50 | 5 | 2 | Yes | Kinematic Wave | 85.1223 | 0.017 | 5 | Trapezoid | 0.02 |  | 8.5 | 1
20 | 0.00172 | 20 | 0 | 2 | 1 | Only Dry Periods | --None-- | 20 | 0 | 2 | 1 | Only Dry Periods | --None-- | 20 | 0 | 0 | 20 | Water Content |  | 0.2 | 0.3186 | 85.991 | 8.1793 | 0 | 20 | Water Content |  | 0.2 | 0.3186 | 85.991 | 8.1793 | 0 | 15 (Plane1) | 63.173 | 0.02 | 0.02 | 50 | 5 | 20 | Yes | Kinematic Wave | 31.3531 | 0.023 | 5 | Trapezoid | 0.02 |  | 8.5 | 1
21 | 0.00172 | 21 | 0 | 2 | 1 | Only Dry Periods | --None-- | 21 | 0 | 2 | 1 | Only Dry Periods | --None-- | 21 | 0 | 0 | 21 | Water Content |  | 0.2 | 0.3186 | 85.991 | 8.1793 | 0 | 21 | Water Content |  | 0.2 | 0.3186 | 85.991 | 8.1793 | 0 | 15 (Plane2) | 63.173 | 0.02 | 0.02 | 50 | 5 | 21 | Yes | Kinematic Wave | 31.353 | 0.023 | 5 | Trapezoid | 0.02 |  | 8.5 | 1
22 | 0.00172 | 22 | 0 | 2 | 1 | Only Dry Periods | --None-- | 22 | 0 | 2 | 1 | Only Dry Periods | --None-- | 22 | 0 | 0 | 22 | Water Content |  | 0.2 | 0.3186 | 85.991 | 8.1793 | 0 | 22 | Water Content |  | 0.2 | 0.3186 | 85.991 | 8.1793 | 0 | 16 (Plane1) | 72.503 | 0.02 | 0.02 | 50 | 5 | 22 | Yes | Kinematic Wave | 31.353 | 0.01 | 5 | Trapezoid | 0.02 |  | 8.5 | 1
23 | 0.00172 | 23 | 0 | 2 | 1 | Only Dry Periods | --None-- | 23 | 0 | 2 | 1 | Only Dry Periods | --None-- | 23 | 0 | 0 | 23 | Water Content |  | 0.2 | 0.3186 | 85.991 | 8.1793 | 0 | 23 | Water Content |  | 0.2 | 0.3186 | 85.991 | 8.1793 | 0 | 16 (Plane2) | 72.503 | 0.02 | 0.02 | 50 | 5 | 23 | Yes | Kinematic Wave | 31.3528 | 0.01 | 5 | Trapezoid | 0.02 |  | 8.5 | 1
24 | 0.00163 | 24 | 0 | 2 | 1 | Only Dry Periods | --None-- | 24 | 0 | 2 | 1 | Only Dry Periods | --None-- | 24 | 0 | 0 | 24 | Water Content |  | 0.2 | 0.3186 | 85.991 | 8.1793 | 0 | 24 | Water Content |  | 0.2 | 0.3186 | 85.991 | 8.1793 | 0 | 17 (Plane1) | 23.115 | 0.05 | 0.02 | 50 | 5 | 24 | No | Kinematic Wave | 68.3641 | 0.002 | 5 | Trapezoid | 0.02 |  | 8.5 | 1
25 | 0.00216 | 25 | 0 | 2 | 1 | Only Dry Periods | --None-- | 25 | 0 | 2 | 1 | Only Dry Periods | --None-- | 25 | 0 | 0 | 25 | Water Content |  | 0.2 | 0.361 | 144.0817 | 10.0183 | 0 | 25 | Water Content |  | 0.2 | 0.361 | 144.0817 | 10.0183 | 0 | 17 (Plane2) | 23.115 | 0.05 | 0.02 | 50 | 5 | 25 | Yes | Kinematic Wave | 33.047 | 0.007 | 5 | Trapezoid | 0.02 |  | 8.5 | 1
26 | 0.00176 | 26 | 0 | 2 | 1 | Only Dry Periods | --None-- | 26 | 0 | 2 | 1 | Only Dry Periods | --None-- | 26 | 0 | 0 | 26 | Water Content |  | 0.2 | 0.4045 | 203.6645 | 11.9045 | 0 | 26 | Water Content |  | 0.2 | 0.4045 | 203.6645 | 11.9045 | 0 | 18 (Plane1) | 23.821 | 0.02 | 0.02 | 50 | 5 | 26 | Yes | Kinematic Wave | 47.6073 | 0.006 | 5 | Trapezoid | 0.02 |  | 8.5 | 1
27 | 0.0017 | 27 | 0 | 2 | 1 | Only Dry Periods | --None-- | 27 | 0 | 2 | 1 | Only Dry Periods | --None-- | 27 | 0 | 0 | 27 | Water Content |  | 0.2 | 0.4071 | 207.2316 | 12.0174 | 0 | 27 | Water Content |  | 0.2 | 0.4071 | 207.2316 | 12.0174 | 0 | 18 (Plane2) | 23.821 | 0.02 | 0.02 | 50 | 5 | 27 | Yes | Kinematic Wave | 32.7939 | 0.007 | 5 | Trapezoid | 0.02 |  | 8.5 | 1
28 | 0.00289 | 28 | 0 | 2 | 1 | Only Dry Periods | --None-- | 28 | 0 | 2 | 1 | Only Dry Periods | --None-- | 28 | 0 | 0 | 28 | Water Content |  | 0.2 | 0.4071 | 207.2316 | 12.0174 | 0 | 28 | Water Content |  | 0.2 | 0.4071 | 207.2316 | 12.0174 | 0 | 19 (Plane1) | 54.88 | 0.02 | 0.02 | 50 | 5 | 28 | Yes | Kinematic Wave | 111.1046 | 0.006 | 5 | Trapezoid | 0.02 |  | 8.5 | 1
29 | 0.00235 | 29 | 0 | 2 | 1 | Only Dry Periods | --None-- | 29 | 0 | 2 | 1 | Only Dry Periods | --None-- | 29 | 0 | 0 | 29 | Water Content |  | 0.2 | 0.3649 | 155.9416 | 11.3473 | 0 | 29 | Water Content |  | 0.2 | 0.3649 | 155.9416 | 11.3473 | 0 | 19 (Plane2) | 54.88 | 0.02 | 0.02 | 50 | 5 | 29 | Yes | Kinematic Wave | 121.7331 | 0.012 | 5 | Trapezoid | 0.02 |  | 8.5 | 1
3 | 0.0016 | 3 | 0 | 2 | 1 | Only Dry Periods | --None-- | 3 | 0 | 2 | 1 | Only Dry Periods | --None-- | 3 | 0 | 0 | 3 | Water Content |  | 0.2 | 0.3186 | 85.991 | 8.1793 | 0 | 3 | Water Content |  | 0.2 | 0.3186 | 85.991 | 8.1793 | 0 | 2 (Plane1) | 21.474 | 0.037 | 0.02 | 50 | 5 | 3 | Yes | Kinematic Wave | 25.8616 | 0.017 | 5 | Trapezoid | 0.02 |  | 8.5 | 1
30 | 0.00179 | 30 | 0 | 2 | 1 | Only Dry Periods | --None-- | 30 | 0 | 2 | 1 | Only Dry Periods | --None-- | 30 | 0 | 0 | 30 | Water Content |  | 0.2 | 0.3485 | 136.0283 | 11.0871 | 0 | 30 | Water Content |  | 0.2 | 0.3485 | 136.0283 | 11.0871 | 0 | 2 (Plane2) | 21.474 | 0.037 | 0.02 | 50 | 5 | 30 | Yes | Kinematic Wave | 30.466 | 0.012 | 5 | Trapezoid | 0.02 |  | 8.5 | 1
31 | 0.00165 | 31 | 0 | 2 | 1 | Only Dry Periods | --None-- | 31 | 0 | 2 | 1 | Only Dry Periods | --None-- | 31 | 0 | 0 | 31 | Water Content |  | 0.2 | 0.3485 | 136.0283 | 11.0871 | 0 | 31 | Water Content |  | 0.2 | 0.3485 | 136.0283 | 11.0871 | 0 | 20 (Plane1) | 54.881 | 0.02 | 0.02 | 50 | 5 | 31 | Yes | Kinematic Wave | 30.4685 | 0.012 | 5 | Trapezoid | 0.02 |  | 8.5 | 1
32 | 0.00162 | 32 | 0 | 2 | 1 | Only Dry Periods | --None-- | 32 | 0 | 2 | 1 | Only Dry Periods | --None-- | 32 | 0 | 0 | 32 | Water Content |  | 0.2 | 0.3485 | 136.0283 | 11.0871 | 0 | 32 | Water Content |  | 0.2 | 0.3485 | 136.0283 | 11.0871 | 0 | 20 (Plane2) | 54.881 | 0.02 | 0.02 | 50 | 5 | 32 | Yes | Kinematic Wave | 31.6904 | 0.012 | 5 | Trapezoid | 0.02 |  | 8.5 | 1
33 | 0.00167 | 33 | 0 | 2 | 1 | Only Dry Periods | --None-- | 33 | 0 | 2 | 1 | Only Dry Periods | --None-- | 33 | 0 | 0 | 33 | Water Content |  | 0.2 | 0.3485 | 136.0283 | 11.0871 | 0 | 33 | Water Content |  | 0.2 | 0.3485 | 136.0283 | 11.0871 | 0 | 21 (Plane1) | 54.882 | 0.02 | 0.02 | 50 | 5 | 33 | No | Kinematic Wave | 30.4714 | 0.012 | 5 | Trapezoid | 0.02 |  | 8.5 | 1
34 | 0.00167 | 34 | 0 | 2 | 1 | Only Dry Periods | --None-- | 34 | 0 | 2 | 1 | Only Dry Periods | --None-- | 34 | 0 | 0 | 34 | Water Content |  | 0.2 | 0.3485 | 136.0283 | 11.0871 | 0 | 34 | Water Content |  | 0.2 | 0.3485 | 136.0283 | 11.0871 | 0 | 21 (Plane2) | 54.882 | 0.02 | 0.02 | 50 | 5 | 34 | Yes | Kinematic Wave | 30.4684 | 0.012 | 5 | Trapezoid | 0.02 |  | 8.5 | 1
35 | 0.00167 | 35 | 0 | 2 | 1 | Only Dry Periods | --None-- | 35 | 0 | 2 | 1 | Only Dry Periods | --None-- | 35 | 0 | 0 | 35 | Water Content |  | 0.2 | 0.3485 | 136.0283 | 11.0871 | 0 | 35 | Water Content |  | 0.2 | 0.3485 | 136.0283 | 11.0871 | 0 | 22 (Plane1) | 54.884 | 0.02 | 0.02 | 50 | 5 | 35 | Yes | Kinematic Wave | 30.4679 | 0.012 | 5 | Trapezoid | 0.02 |  | 8.5 | 1
36 | 0.00167 | 36 | 0 | 2 | 1 | Only Dry Periods | --None-- | 36 | 0 | 2 | 1 | Only Dry Periods | --None-- | 36 | 0 | 0 | 36 | Water Content |  | 0.2 | 0.3485 | 136.0283 | 11.0871 | 0 | 36 | Water Content |  | 0.2 | 0.3485 | 136.0283 | 11.0871 | 0 | 22 (Plane2) | 54.884 | 0.02 | 0.02 | 50 | 5 | 36 | Yes | Kinematic Wave | 30.4673 | 0.012 | 5 | Trapezoid | 0.02 |  | 8.5 | 1
37 | 0.00179 | 37 | 0 | 2 | 1 | Only Dry Periods | --None-- | 37 | 0 | 2 | 1 | Only Dry Periods | --None-- | 37 | 0 | 0 | 37 | Water Content |  | 0.2 | 0.3485 | 136.0283 | 11.0871 | 0 | 37 | Water Content |  | 0.2 | 0.3485 | 136.0283 | 11.0871 | 0 | 23 (Plane1) | 54.886 | 0.02 | 0.02 | 50 | 5 | 37 | Yes | Kinematic Wave | 41.4112 | 0.012 | 5 | Trapezoid | 0.02 |  | 8.5 | 1
38 | 0.00188 | 38 | 0 | 2 | 1 | Only Dry Periods | --None-- | 38 | 0 | 2 | 1 | Only Dry Periods | --None-- | 38 | 0 | 0 | 38 | Water Content |  | 0.2 | 0.3831 | 178.066 | 11.6364 | 0 | 38 | Water Content |  | 0.2 | 0.3831 | 178.066 | 11.6364 | 0 | 23 (Plane2) | 54.886 | 0.02 | 0.02 | 50 | 5 | 38 | Yes | Kinematic Wave | 40.5246 | 0.012 | 5 | Trapezoid | 0.02 |  | 8.5 | 1
39 | 0.00293 | 39 | 0 | 2 | 1 | Only Dry Periods | --None-- | 39 | 0 | 2 | 1 | Only Dry Periods | --None-- | 39 | 0 | 0 | 39 | Water Content |  | 0.2 | 0.4071 | 207.2316 | 12.0174 | 0 | 39 | Water Content |  | 0.2 | 0.4071 | 207.2316 | 12.0174 | 0 | 24 (Plane1) | 23.809 | 0.02 | 0.02 | 50 | 5 | 39 | No | Kinematic Wave | 15.0559 | 0.004 | 5 | Trapezoid | 0.02 |  | 8.5 | 1
4 | 0.00158 | 4 | 0 | 2 | 1 | Only Dry Periods | --None-- | 4 | 0 | 2 | 1 | Only Dry Periods | --None-- | 4 | 0 | 0 | 4 | Water Content |  | 0.2 | 0.3186 | 85.991 | 8.1793 | 0 | 4 | Water Content |  | 0.2 | 0.3186 | 85.991 | 8.1793 | 0 | 24 (Plane2) | 23.809 | 0.02 | 0.02 | 50 | 5 | 4 | No | Kinematic Wave | 19.6106 | 0.017 | 5 | Trapezoid | 0.02 |  | 8.5 | 1
40 | 0.0016 | 40 | 0 | 2 | 1 | Only Dry Periods | --None-- | 40 | 0 | 2 | 1 | Only Dry Periods | --None-- | 40 | 0 | 0 | 40 | Water Content |  | 0.2 | 0.4071 | 207.2316 | 12.0174 | 0 | 40 | Water Content |  | 0.2 | 0.4071 | 207.2316 | 12.0174 | 0 | 25 (Plane1) | 65.356 | 0.03 | 0.02 | 50 | 5 | 40 | Yes | Kinematic Wave | 32.0157 | 0.004 | 5 | Trapezoid | 0.02 |  | 8.5 | 1
41 | 0.00167 | 41 | 0 | 2 | 1 | Only Dry Periods | --None-- | 41 | 0 | 2 | 1 | Only Dry Periods | --None-- | 41 | 0 | 0 | 41 | Water Content |  | 0.2 | 0.4071 | 207.2316 | 12.0174 | 0 | 41 | Water Content |  | 0.2 | 0.4071 | 207.2316 | 12.0174 | 0 | 25 (Plane2) | 65.356 | 0.03 | 0.02 | 50 | 5 | 41 | Yes | Kinematic Wave | 30.4723 | 0.004 | 5 | Trapezoid | 0.02 |  | 8.5 | 1
42 | 0.00167 | 42 | 0 | 2 | 1 | Only Dry Periods | --None-- | 42 | 0 | 2 | 1 | Only Dry Periods | --None-- | 42 | 0 | 0 | 42 | Water Content |  | 0.2 | 0.4071 | 207.2316 | 12.0174 | 0 | 42 | Water Content |  | 0.2 | 0.4071 | 207.2316 | 12.0174 | 0 | 26 (Plane1) | 36.984 | 0.02 | 0.02 | 50 | 5 | 42 | Yes | Kinematic Wave | 30.4727 | 0.004 | 5 | Trapezoid | 0.02 |  | 8.5 | 1
43 | 0.00167 | 43 | 0 | 2 | 1 | Only Dry Periods | --None-- | 43 | 0 | 2 | 1 | Only Dry Periods | --None-- | 43 | 0 | 0 | 43 | Water Content |  | 0.2 | 0.3186 | 85.991 | 8.1793 | 0 | 43 | Water Content |  | 0.2 | 0.3186 | 85.991 | 8.1793 | 0 | 26 (Plane2) | 36.984 | 0.02 | 0.02 | 50 | 5 | 43 | Yes | Kinematic Wave | 30.4647 | 0.01 | 5 | Trapezoid | 0.02 |  | 8.5 | 1
44 | 0.00167 | 44 | 0 | 2 | 1 | Only Dry Periods | --None-- | 44 | 0 | 2 | 1 | Only Dry Periods | --None-- | 44 | 0 | 0 | 44 | Water Content |  | 0.2 | 0.3186 | 85.991 | 8.1793 | 0 | 44 | Water Content |  | 0.2 | 0.3186 | 85.991 | 8.1793 | 0 | 27 (Plane1) | 51.724 | 0.03 | 0.02 | 50 | 5 | 44 | Yes | Kinematic Wave | 30.4647 | 0.01 | 5 | Trapezoid | 0.02 |  | 8.5 | 1
45 | 0.00167 | 45 | 0 | 2 | 1 | Only Dry Periods | --None-- | 45 | 0 | 2 | 1 | Only Dry Periods | --None-- | 45 | 0 | 0 | 45 | Water Content |  | 0.2 | 0.3383 | 118.9822 | 10.0965 | 0 | 45 | Water Content |  | 0.2 | 0.3383 | 118.9822 | 10.0965 | 0 | 27 (Plane2) | 51.724 | 0.03 | 0.02 | 50 | 5 | 45 | Yes | Kinematic Wave | 30.4648 | 0.016 | 5 | Trapezoid | 0.02 |  | 8.5 | 1
46 | 0.00167 | 46 | 0 | 2 | 1 | Only Dry Periods | --None-- | 46 | 0 | 2 | 1 | Only Dry Periods | --None-- | 46 | 0 | 0 | 46 | Water Content |  | 0.2 | 0.3485 | 136.0284 | 11.0871 | 0 | 46 | Water Content |  | 0.2 | 0.3485 | 136.0284 | 11.0871 | 0 | 28 (Plane1) | 26.001 | 0.02 | 0.02 | 50 | 5 | 46 | Yes | Kinematic Wave | 30.4648 | 0.016 | 5 | Trapezoid | 0.02 |  | 8.5 | 1
47 | 0.00166 | 47 | 0 | 2 | 1 | Only Dry Periods | --None-- | 47 | 0 | 2 | 1 | Only Dry Periods | --None-- | 47 | 0 | 0 | 47 | Water Content |  | 0.2 | 0.3485 | 136.0283 | 11.0871 | 0 | 47 | Water Content |  | 0.2 | 0.3485 | 136.0283 | 11.0871 | 0 | 28 (Plane2) | 26.001 | 0.02 | 0.02 | 50 | 5 | 47 | Yes | Kinematic Wave | 30.5416 | 0.016 | 5 | Trapezoid | 0.02 |  | 8.5 | 1
48 | 0.00156 | 48 | 0 | 2 | 1 | Only Dry Periods | --None-- | 48 | 0 | 2 | 1 | Only Dry Periods | --None-- | 48 | 0 | 0 | 48 | Water Content |  | 0.2 | 0.3485 | 136.0283 | 11.0871 | 0 | 48 | Water Content |  | 0.2 | 0.3485 | 136.0283 | 11.0871 | 0 | 29 (Plane1) | 19.283 | 0.002 | 0.02 | 50 | 5 | 48 | Yes | Kinematic Wave | 30.4304 | 0.016 | 5 | Trapezoid | 0.02 |  | 8.5 | 1
49 | 0.00164 | 49 | 0 | 2 | 1 | Only Dry Periods | --None-- | 49 | 0 | 2 | 1 | Only Dry Periods | --None-- | 49 | 0 | 0 | 49 | Water Content |  | 0.2 | 0.3485 | 136.0283 | 11.0871 | 0 | 49 | Water Content |  | 0.2 | 0.3485 | 136.0283 | 11.0871 | 0 | 29 (Plane2) | 19.283 | 0.002 | 0.02 | 50 | 5 | 49 | Yes | Kinematic Wave | 30.4647 | 0.016 | 5 | Trapezoid | 0.02 |  | 8.5 | 1
5 | 0.00156 | 5 | 0 | 2 | 1 | Only Dry Periods | --None-- | 5 | 0 | 2 | 1 | Only Dry Periods | --None-- | 5 | 0 | 0 | 5 | Water Content |  | 0.2 | 0.3186 | 85.991 | 8.1793 | 0 | 5 | Water Content |  | 0.2 | 0.3186 | 85.991 | 8.1793 | 0 | 3 (Plane1) | 61.996 | 0.037 | 0.02 | 50 | 5 | 5 | Yes | Kinematic Wave | 33.2365 | 0.017 | 5 | Trapezoid | 0.02 |  | 8.5 | 1
50 | 0.00167 | 50 | 0 | 2 | 1 | Only Dry Periods | --None-- | 50 | 0 | 2 | 1 | Only Dry Periods | --None-- | 50 | 0 | 0 | 50 | Water Content |  | 0.2 | 0.3485 | 136.0283 | 11.0871 | 0 | 50 | Water Content |  | 0.2 | 0.3485 | 136.0283 | 11.0871 | 0 | 3 (Plane2) | 61.996 | 0.037 | 0.02 | 50 | 5 | 50 | Yes | Kinematic Wave | 30.4647 | 0.016 | 5 | Trapezoid | 0.02 |  | 8.5 | 1
51 | 0.00189 | 51 | 0 | 2 | 1 | Only Dry Periods | --None-- | 51 | 0 | 2 | 1 | Only Dry Periods | --None-- | 51 | 0 | 0 | 51 | Water Content |  | 0.2 | 0.3485 | 136.0283 | 11.0871 | 0 | 51 | Water Content |  | 0.2 | 0.3485 | 136.0283 | 11.0871 | 0 | 30 (Plane1) | 58.909 | 0.002 | 0.02 | 50 | 5 | 51 | Yes | Kinematic Wave | 84.6755 | 0.016 | 5 | Trapezoid | 0.02 |  | 8.5 | 1
52 | 0.00175 | 52 | 0 | 2 | 1 | Only Dry Periods | --None-- | 52 | 0 | 2 | 1 | Only Dry Periods | --None-- | 52 | 0 | 0 | 52 | Water Content |  | 0.2 | 0.3198 | 87.6064 | 8.2304 | 0 | 52 | Water Content |  | 0.2 | 0.3198 | 87.6064 | 8.2304 | 0 | 30 (Plane2) | 58.909 | 0.002 | 0.02 | 50 | 5 | 52 | Yes | Kinematic Wave | 87.6721 | 0.01 | 5 | Trapezoid | 0.02 |  | 8.5 | 1
53 | 0.00169 | 53 | 0 | 2 | 1 | Only Dry Periods | --None-- | 53 | 0 | 2 | 1 | Only Dry Periods | --None-- | 53 | 0 | 0 | 53 | Water Content |  | 0.2 | 0.3485 | 136.0283 | 11.0871 | 0 | 53 | Water Content |  | 0.2 | 0.3485 | 136.0283 | 11.0871 | 0 | 31 (Plane1) | 54.245 | 0.002 | 0.02 | 50 | 5 | 53 | No | Kinematic Wave | 40.212 | 0.012 | 5 | Trapezoid | 0.02 |  | 8.5 | 1
54 | 0.0016 | 54 | 0 | 2 | 1 | Only Dry Periods | --None-- | 54 | 0 | 2 | 1 | Only Dry Periods | --None-- | 54 | 0 | 0 | 54 | Water Content |  | 0.2 | 0.3485 | 136.0283 | 11.0871 | 0 | 54 | Water Content |  | 0.2 | 0.3485 | 136.0283 | 11.0871 | 0 | 31 (Plane2) | 54.245 | 0.002 | 0.02 | 50 | 5 | 54 | No | Kinematic Wave | 30.7409 | 0.016 | 5 | Trapezoid | 0.02 |  | 8.5 | 1
55 | 0.00164 | 55 | 0 | 2 | 1 | Only Dry Periods | --None-- | 55 | 0 | 2 | 1 | Only Dry Periods | --None-- | 55 | 0 | 0 | 55 | Water Content |  | 0.2 | 0.3485 | 136.0283 | 11.0871 | 0 | 55 | Water Content |  | 0.2 | 0.3485 | 136.0283 | 11.0871 | 0 | 32 (Plane1) | 51.046 | 0.002 | 0.02 | 50 | 5 | 55 | Yes | Kinematic Wave | 32.2645 | 0.016 | 5 | Trapezoid | 0.02 |  | 8.5 | 1
56 | 0.00151 | 56 | 0 | 2 | 1 | Only Dry Periods | --None-- | 56 | 0 | 2 | 1 | Only Dry Periods | --None-- | 56 | 0 | 0 | 56 | Water Content |  | 0.2 | 0.3485 | 136.0283 | 11.0871 | 0 | 56 | Water Content |  | 0.2 | 0.3485 | 136.0283 | 11.0871 | 0 | 32 (Plane2) | 51.046 | 0.002 | 0.02 | 50 | 5 | 56 | No | Kinematic Wave | 33.3161 | 0.016 | 5 | Trapezoid | 0.02 |  | 8.5 | 1
57 | 0.00228 | 57 | 0 | 2 | 1 | Only Dry Periods | --None-- | 57 | 0 | 2 | 1 | Only Dry Periods | --None-- | 57 | 0 | 0 | 57 | Water Content |  | 0.2 | 0.3186 | 85.991 | 8.1793 | 0 | 57 | Water Content |  | 0.2 | 0.3186 | 85.991 | 8.1793 | 0 | 33 (Plane1) | 54.892 | 0.02 | 0.02 | 50 | 5 | 57 | No | Kinematic Wave | 69.0804 | 0.02 | 5 | Trapezoid | 0.02 |  | 8.5 | 1
58 | 0.00158 | 58 | 0 | 2 | 1 | Only Dry Periods | --None-- | 58 | 0 | 2 | 1 | Only Dry Periods | --None-- | 58 | 0 | 0 | 58 | Water Content |  | 0.2 | 0.3186 | 85.991 | 8.1793 | 0 | 58 | Water Content |  | 0.2 | 0.3186 | 85.991 | 8.1793 | 0 | 33 (Plane2) | 54.892 | 0.02 | 0.02 | 50 | 5 | 58 | No | Kinematic Wave | 30.7324 | 0.017 | 5 | Trapezoid | 0.02 |  | 8.5 | 1
59 | 0.00184 | 59 | 0 | 2 | 1 | Only Dry Periods | --None-- | 59 | 0 | 2 | 1 | Only Dry Periods | --None-- | 59 | 0 | 0 | 59 | Water Content |  | 0.2 | 0.3186 | 85.991 | 8.1793 | 0 | 59 | Water Content |  | 0.2 | 0.3186 | 85.991 | 8.1793 | 0 | 34 (Plane1) | 54.898 | 0.02 | 0.02 | 50 | 5 | 59 | No | Kinematic Wave | 69.2091 | 0.017 | 5 | Trapezoid | 0.02 |  | 8.5 | 1
6 | 0.00167 | 6 | 0 | 2 | 1 | Only Dry Periods | --None-- | 6 | 0 | 2 | 1 | Only Dry Periods | --None-- | 6 | 0 | 0 | 6 | Water Content |  | 0.2 | 0.3186 | 85.991 | 8.1793 | 0 | 6 | Water Content |  | 0.2 | 0.3186 | 85.991 | 8.1793 | 0 | 34 (Plane2) | 54.898 | 0.02 | 0.02 | 50 | 5 | 6 | Yes | Kinematic Wave | 30.4645 | 0.01 | 5 | Trapezoid | 0.02 |  | 8.5 | 1
60 | 0.00172 | 60 | 0 | 2 | 1 | Only Dry Periods | --None-- | 60 | 0 | 2 | 1 | Only Dry Periods | --None-- | 60 | 0 | 0 | 60 | Water Content |  | 0.2 | 0.3186 | 85.991 | 8.1793 | 0 | 60 | Water Content |  | 0.2 | 0.3186 | 85.991 | 8.1793 | 0 | 35 (Plane1) | 54.902 | 0.02 | 0.02 | 50 | 5 | 60 | Yes | Kinematic Wave | 31.3532 | 0.023 | 5 | Trapezoid | 0.02 |  | 8.5 | 1
61 | 0.00172 | 61 | 0 | 2 | 1 | Only Dry Periods | --None-- | 61 | 0 | 2 | 1 | Only Dry Periods | --None-- | 61 | 0 | 0 | 61 | Water Content |  | 0.2 | 0.3186 | 85.991 | 8.1793 | 0 | 61 | Water Content |  | 0.2 | 0.3186 | 85.991 | 8.1793 | 0 | 35 (Plane2) | 54.902 | 0.02 | 0.02 | 50 | 5 | 61 | Yes | Kinematic Wave | 31.3526 | 0.01 | 5 | Trapezoid | 0.02 |  | 8.5 | 1
62 | 0.00167 | 62 | 0 | 2 | 1 | Only Dry Periods | --None-- | 62 | 0 | 2 | 1 | Only Dry Periods | --None-- | 62 | 0 | 0 | 62 | Water Content |  | 0.2 | 0.3186 | 85.991 | 8.1793 | 0 | 62 | Water Content |  | 0.2 | 0.3186 | 85.991 | 8.1793 | 0 | 36 (Plane1) | 54.906 | 0.02 | 0.02 | 50 | 5 | 62 | Yes | Kinematic Wave | 30.4645 | 0.01 | 5 | Trapezoid | 0.02 |  | 8.5 | 1
63 | 0.00199 | 63 | 0 | 2 | 1 | Only Dry Periods | --None-- | 63 | 0 | 2 | 1 | Only Dry Periods | --None-- | 63 | 0 | 0 | 63 | Water Content |  | 0.2 | 0.3485 | 136.0283 | 11.0871 | 0 | 63 | Water Content |  | 0.2 | 0.3485 | 136.0283 | 11.0871 | 0 | 36 (Plane2) | 54.906 | 0.02 | 0.02 | 50 | 5 | 63 | Yes | Kinematic Wave | 30.5002 | 0.012 | 5 | Trapezoid | 0.02 |  | 8.5 | 1
64 | 0.00171 | 64 | 0 | 2 | 1 | Only Dry Periods | --None-- | 64 | 0 | 2 | 1 | Only Dry Periods | --None-- | 64 | 0 | 0 | 64 | Water Content |  | 0.2 | 0.4071 | 207.2316 | 12.0174 | 0 | 64 | Water Content |  | 0.2 | 0.4071 | 207.2316 | 12.0174 | 0 | 37 (Plane1) | 43.213 | 0.02 | 0.02 | 50 | 5 | 64 | Yes | Kinematic Wave | 33.4985 | 0.012 | 5 | Trapezoid | 0.02 |  | 8.5 | 1
65 | 0.00167 | 65 | 0 | 2 | 1 | Only Dry Periods | --None-- | 65 | 0 | 2 | 1 | Only Dry Periods | --None-- | 65 | 0 | 0 | 65 | Water Content |  | 0.2 | 0.3186 | 85.991 | 8.1793 | 0 | 65 | Water Content |  | 0.2 | 0.3186 | 85.991 | 8.1793 | 0 | 37 (Plane2) | 43.213 | 0.02 | 0.02 | 50 | 5 | 65 | No | Kinematic Wave | 30.5072 | 0.01 | 5 | Trapezoid | 0.02 |  | 8.5 | 1
66 | 0.00167 | 66 | 0 | 2 | 1 | Only Dry Periods | --None-- | 66 | 0 | 2 | 1 | Only Dry Periods | --None-- | 66 | 0 | 0 | 66 | Water Content |  | 0.2 | 0.3485 | 136.0283 | 11.0871 | 0 | 66 | Water Content |  | 0.2 | 0.3485 | 136.0283 | 11.0871 | 0 | 38 (Plane1) | 46.49 | 0.02 | 0.02 | 50 | 5 | 66 | Yes | Kinematic Wave | 30.4649 | 0.016 | 5 | Trapezoid | 0.02 |  | 8.5 | 1
7 | 0.00167 | 7 | 0 | 2 | 1 | Only Dry Periods | --None-- | 7 | 0 | 2 | 1 | Only Dry Periods | --None-- | 7 | 0 | 0 | 7 | Water Content |  | 0.2 | 0.3186 | 85.991 | 8.1793 | 0 | 7 | Water Content |  | 0.2 | 0.3186 | 85.991 | 8.1793 | 0 | 38 (Plane2) | 46.49 | 0.02 | 0.02 | 50 | 5 | 7 | Yes | Kinematic Wave | 30.4647 | 0.01 | 5 | Trapezoid | 0.02 |  | 8.5 | 1
8 | 0.00167 | 8 | 0 | 2 | 1 | Only Dry Periods | --None-- | 8 | 0 | 2 | 1 | Only Dry Periods | --None-- | 8 | 0 | 0 | 8 | Water Content |  | 0.2 | 0.3186 | 85.991 | 8.1793 | 0 | 8 | Water Content |  | 0.2 | 0.3186 | 85.991 | 8.1793 | 0 | 39 (Plane1) | 194.443 | 0.05 | 0.02 | 50 | 5 | 8 | Yes | Kinematic Wave | 30.4641 | 0.01 | 5 | Trapezoid | 0.02 |  | 8.5 | 1
9 | 0.00167 | 9 | 0 | 2 | 1 | Only Dry Periods | --None-- | 9 | 0 | 2 | 1 | Only Dry Periods | --None-- | 9 | 0 | 0 | 9 | Water Content |  | 0.2 | 0.3186 | 85.991 | 8.1793 | 0 | 9 | Water Content |  | 0.2 | 0.3186 | 85.991 | 8.1793 | 0 | 39 (Plane2) | 194.443 | 0.05 | 0.02 | 50 | 5 | 9 | Yes | Kinematic Wave | 30.4645 | 0.01 | 5 | Trapezoid | 0.02 |  | 8.5 | 1
[33 empty] | 4 (Plane1) | 80.39 | 0.037 | 0.02 | 50 | 5
[33 empty] | 4 (Plane2) | 80.39 | 0.037 | 0.02 | 50 | 5
[33 empty] | 40 (Plane1) | 50.056 | 0.05 | 0.02 | 50 | 5
[33 empty] | 40 (Plane2) | 50.056 | 0.05 | 0.02 | 50 | 5
[33 empty] | 41 (Plane1) | 54.831 | 0.05 | 0.02 | 50 | 5
[33 empty] | 41 (Plane2) | 54.831 | 0.05 | 0.02 | 50 | 5
[33 empty] | 42 (Plane1) | 54.876 | 0.05 | 0.02 | 50 | 5
[33 empty] | 42 (Plane2) | 54.876 | 0.05 | 0.02 | 50 | 5
[33 empty] | 43 (Plane1) | 54.935 | 0.068 | 0.02 | 50 | 5
[33 empty] | 43 (Plane2) | 54.935 | 0.068 | 0.02 | 50 | 5
[33 empty] | 44 (Plane1) | 54.935 | 0.068 | 0.02 | 50 | 5
[33 empty] | 44 (Plane2) | 54.935 | 0.068 | 0.02 | 50 | 5
[33 empty] | 45 (Plane1) | 54.935 | 0.05 | 0.02 | 50 | 5
[33 empty] | 45 (Plane2) | 54.935 | 0.05 | 0.02 | 50 | 5
[33 empty] | 46 (Plane1) | 54.936 | 0.03 | 0.02 | 50 | 5
[33 empty] | 46 (Plane2) | 54.936 | 0.03 | 0.02 | 50 | 5
[33 empty] | 47 (Plane1) | 54.51 | 0.03 | 0.02 | 50 | 5
[33 empty] | 47 (Plane2) | 54.51 | 0.03 | 0.02 | 50 | 5
[33 empty] | 48 (Plane1) | 51.303 | 0.002 | 0.02 | 50 | 5
[33 empty] | 48 (Plane2) | 51.303 | 0.002 | 0.02 | 50 | 5
[33 empty] | 49 (Plane1) | 53.991 | 0.002 | 0.02 | 50 | 5
[33 empty] | 49 (Plane2) | 53.991 | 0.002 | 0.02 | 50 | 5
[33 empty] | 5 (Plane1) | 46.884 | 0.037 | 0.02 | 50 | 5
[33 empty] | 5 (Plane2) | 46.884 | 0.037 | 0.02 | 50 | 5
[33 empty] | 50 (Plane1) | 54.905 | 0.002 | 0.02 | 50 | 5
[33 empty] | 50 (Plane2) | 54.905 | 0.002 | 0.02 | 50 | 5
[33 empty] | 51 (Plane1) | 22.302 | 0.002 | 0.02 | 50 | 5
[33 empty] | 51 (Plane2) | 22.302 | 0.002 | 0.02 | 50 | 5
[33 empty] | 52 (Plane1) | 19.922 | 0.005 | 0.02 | 50 | 5
[33 empty] | 52 (Plane2) | 19.922 | 0.005 | 0.02 | 50 | 5
[33 empty] | 53 (Plane1) | 41.908 | 0.002 | 0.02 | 50 | 5
[33 empty] | 53 (Plane2) | 41.908 | 0.002 | 0.02 | 50 | 5
[33 empty] | 54 (Plane1) | 52.2 | 0.002 | 0.02 | 50 | 5
[33 empty] | 54 (Plane2) | 52.2 | 0.002 | 0.02 | 50 | 5
[33 empty] | 55 (Plane1) | 50.957 | 0.03 | 0.02 | 50 | 5
[33 empty] | 55 (Plane2) | 50.957 | 0.03 | 0.02 | 50 | 5
[33 empty] | 56 (Plane1) | 45.304 | 0.03 | 0.02 | 50 | 5
[33 empty] | 56 (Plane2) | 45.304 | 0.03 | 0.02 | 50 | 5
[33 empty] | 57 (Plane1) | 32.959 | 0.02 | 0.02 | 50 | 5
[33 empty] | 57 (Plane2) | 32.959 | 0.02 | 0.02 | 50 | 5
[33 empty] | 58 (Plane1) | 51.544 | 0.037 | 0.02 | 50 | 5
[33 empty] | 58 (Plane2) | 51.544 | 0.037 | 0.02 | 50 | 5
[33 empty] | 59 (Plane1) | 26.52 | 0.005 | 0.02 | 50 | 5
[33 empty] | 59 (Plane2) | 26.52 | 0.005 | 0.02 | 50 | 5
[33 empty] | 6 (Plane1) | 54.936 | 0.068 | 0.02 | 50 | 5
[33 empty] | 6 (Plane2) | 54.936 | 0.068 | 0.02 | 50 | 5
[33 empty] | 60 (Plane1) | 54.879 | 0.02 | 0.02 | 50 | 5
[33 empty] | 60 (Plane2) | 54.879 | 0.02 | 0.02 | 50 | 5
[33 empty] | 61 (Plane1) | 54.889 | 0.02 | 0.02 | 50 | 5
[33 empty] | 61 (Plane2) | 54.889 | 0.02 | 0.02 | 50 | 5
[33 empty] | 62 (Plane1) | 54.924 | 0.005 | 0.02 | 50 | 5
[33 empty] | 62 (Plane2) | 54.924 | 0.005 | 0.02 | 50 | 5
[33 empty] | 63 (Plane1) | 65.142 | 0.002 | 0.02 | 50 | 5
[33 empty] | 63 (Plane2) | 65.142 | 0.002 | 0.02 | 50 | 5
[33 empty] | 64 (Plane1) | 51.059 | 0.02 | 0.02 | 50 | 5
[33 empty] | 64 (Plane2) | 51.059 | 0.02 | 0.02 | 50 | 5
[33 empty] | 65 (Plane1) | 54.734 | 0.068 | 0.02 | 50 | 5
[33 empty] | 65 (Plane2) | 54.734 | 0.068 | 0.02 | 50 | 5
[33 empty] | 66 (Plane1) | 54.936 | 0.03 | 0.02 | 50 | 5
[33 empty] | 66 (Plane2) | 54.936 | 0.03 | 0.02 | 50 | 5
[33 empty] | 7 (Plane1) | 54.936 | 0.068 | 0.02 | 50 | 5
[33 empty] | 7 (Plane2) | 54.936 | 0.068 | 0.02 | 50 | 5
[33 empty] | 8 (Plane1) | 54.935 | 0.068 | 0.02 | 50 | 5
[33 empty] | 8 (Plane2) | 54.935 | 0.068 | 0.02 | 50 | 5
[33 empty] | 9 (Plane1) | 54.923 | 0.005 | 0.02 | 50 | 5
[33 empty] | 9 (Plane2) | 54.923 | 0.005 | 0.02 | 50 | 5

## PostDevelopment
Subbasin Area |  | Simple Canopy - Plane 1 - Impervious | [5 empty] | Simple Canopy - Plane 2 - Pervious | [5 empty] | Simple Surface - Same for Plane 1 & Plane 2 |  |  | Loss Method - Green and Ampt - Plane 1 (Impervious) | [7 empty] | Loss Method - Green and Ampt - Plane 2 (Pervious) | [8 empty] | Transform Method - Kinematic Wave - Flow Planes (1 = Impervious, 2 = Pervious) | [5 empty] | Transform Method - Kinematic Wave - Main Channel
Subbasin | Area (KM2) | Subbasin | Initial Storage (%) | Max Storage (MM) | Crop Coefficient | Evapotranspiration | Uptake Method | Subbasin | Initial Storage (%) | Max Storage (MM) | Crop Coefficient | Evapotranspiration | Uptake Method | Subbasin | Initial Storage (%) | Max Storage (MM) | Subbasin | Initial Type | Initial Deficit | Initial Content | Saturated Content | Suction (MM) | Conductivity (MM/HR) | Impervious (%) | Subbasin | Initial Type | Initial Deficit | Initial Content | Saturated Content | Suction (MM) | Conductivity (MM/HR) | Impervious (%) |  | Subbasin | Length (M) | Slope (M/M) | Roughness | Area (%) | Routing Steps | Subbasin | Route Upstream | Route Method | Length (M) | Slope (M/M) | Subreaches | Shape | Manning's n | Diameter (M) | Width (M) | Side Slope (xH:1V) | L.B. Manning's n | R.B. Manning's n | Cross Section
1 | 0.00209 | 1 | 0 | 0 | 1 | Only Dry Periods | --None-- | 1 | 0 | 2 | 1 | Only Dry Periods | --None-- | 1 | 0 | 0 | 1 | Water Content |  | 0.2 | 0.3186 | 85.991 | 8.1793 | 100 | 1 | Water Content |  | 0.2 | 0.3186 | 85.991 | 8.1793 | 0 |  | 1 (Plane1) | 68.699 | 0.05 | 0.011 | 22 | 5 | 1 | Yes | Kinematic Wave | 30.471 | 0.009 | 5 | Trapezoid | 0.011 |  | 8.5 | 1
10 | 0.00167 | 10 | 0 | 0 | 1 | Only Dry Periods | --None-- | 10 | 0 | 2 | 1 | Only Dry Periods | --None-- | 10 | 0 | 0 | 10 | Water Content |  | 0.2 | 0.3186 | 85.991 | 8.1793 | 100 | 10 | Water Content |  | 0.2 | 0.3186 | 85.991 | 8.1793 | 0 |  | 1 (Plane2) | 68.699 | 0.05 | 0.02 | 78 | 5 | 10 | Yes | Kinematic Wave | 30.4644 | 0.01 | 5 | Trapezoid | 0.011 |  | 8.5 | 1
11 | 0.00167 | 11 | 0 | 0 | 1 | Only Dry Periods | --None-- | 11 | 0 | 2 | 1 | Only Dry Periods | --None-- | 11 | 0 | 0 | 11 | Water Content |  | 0.2 | 0.3186 | 85.991 | 8.1793 | 100 | 11 | Water Content |  | 0.2 | 0.3186 | 85.991 | 8.1793 | 0 |  | 10 (Plane1) | 54.923 | 0.005 | 0.011 | 23 | 5 | 11 | Yes | Kinematic Wave | 30.4643 | 0.01 | 5 | Trapezoid | 0.011 |  | 8.5 | 1
12 | 0.00215 | 12 | 0 | 0 | 1 | Only Dry Periods | --None-- | 12 | 0 | 2 | 1 | Only Dry Periods | --None-- | 12 | 0 | 0 | 12 | Water Content |  | 0.2 | 0.3186 | 85.991 | 8.1793 | 100 | 12 | Water Content |  | 0.2 | 0.3186 | 85.991 | 8.1793 | 0 |  | 10 (Plane2) | 54.923 | 0.005 | 0.02 | 77 | 5 | 12 | No | Kinematic Wave | 30.6119 | 0.01 | 5 | Trapezoid | 0.011 |  | 8.5 | 1
13 | 0.00184 | 13 | 0 | 0 | 1 | Only Dry Periods | --None-- | 13 | 0 | 2 | 1 | Only Dry Periods | --None-- | 13 | 0 | 0 | 13 | Water Content |  | 0.2 | 0.3186 | 85.991 | 8.1793 | 100 | 13 | Water Content |  | 0.2 | 0.3186 | 85.991 | 8.1793 | 0 |  | 11 (Plane1) | 54.921 | 0.005 | 0.011 | 30 | 5 | 13 | Yes | Kinematic Wave | 86.6623 | 0.017 | 5 | Trapezoid | 0.011 |  | 8.5 | 1
14 | 0.00195 | 14 | 0 | 0 | 1 | Only Dry Periods | --None-- | 14 | 0 | 2 | 1 | Only Dry Periods | --None-- | 14 | 0 | 0 | 14 | Water Content |  | 0.2 | 0.3186 | 85.991 | 8.1793 | 100 | 14 | Water Content |  | 0.2 | 0.3186 | 85.991 | 8.1793 | 0 |  | 11 (Plane2) | 54.921 | 0.005 | 0.02 | 70 | 5 | 14 | Yes | Kinematic Wave | 61.4042 | 0.006 | 5 | Trapezoid | 0.011 |  | 8.5 | 1
15 | 0.00193 | 15 | 0 | 0 | 1 | Only Dry Periods | --None-- | 15 | 0 | 2 | 1 | Only Dry Periods | --None-- | 15 | 0 | 0 | 15 | Water Content |  | 0.2 | 0.3186 | 85.991 | 8.1793 | 100 | 15 | Water Content |  | 0.2 | 0.3186 | 85.991 | 8.1793 | 0 |  | 12 (Plane1) | 70.168 | 0.005 | 0.011 | 22 | 5 | 15 | Yes | Kinematic Wave | 30.4718 | 0.006 | 5 | Trapezoid | 0.011 |  | 8.5 | 1
16 | 0.00221 | 16 | 0 | 0 | 1 | Only Dry Periods | --None-- | 16 | 0 | 2 | 1 | Only Dry Periods | --None-- | 16 | 0 | 0 | 16 | Water Content |  | 0.2 | 0.3303 | 101.9704 | 8.6851 | 100 | 16 | Water Content |  | 0.2 | 0.3303 | 101.9704 | 8.6851 | 0 |  | 12 (Plane2) | 70.168 | 0.005 | 0.02 | 78 | 5 | 16 | Yes | Kinematic Wave | 30.4725 | 0.006 | 5 | Trapezoid | 0.011 |  | 8.5 | 1
17 | 0.00154 | 17 | 0 | 0 | 1 | Only Dry Periods | --None-- | 17 | 0 | 2 | 1 | Only Dry Periods | --None-- | 17 | 0 | 0 | 17 | Water Content |  | 0.2 | 0.4 | 197.473 | 11.7085 | 100 | 17 | Water Content |  | 0.2 | 0.4 | 197.473 | 11.7085 | 0 |  | 13 (Plane1) | 21.253 | 0.005 | 0.011 | 27 | 5 | 17 | Yes | Kinematic Wave | 66.4823 | 0.004 | 5 | Trapezoid | 0.011 |  | 8.5 | 1
18 | 0.00163 | 18 | 0 | 0 | 1 | Only Dry Periods | --None-- | 18 | 0 | 2 | 1 | Only Dry Periods | --None-- | 18 | 0 | 0 | 18 | Water Content |  | 0.2 | 0.3186 | 85.991 | 8.1793 | 100 | 18 | Water Content |  | 0.2 | 0.3186 | 85.991 | 8.1793 | 0 |  | 13 (Plane2) | 21.253 | 0.005 | 0.02 | 73 | 5 | 18 | Yes | Kinematic Wave | 68.3009 | 0.023 | 5 | Trapezoid | 0.011 |  | 8.5 | 1
19 | 0.00172 | 19 | 0 | 0 | 1 | Only Dry Periods | --None-- | 19 | 0 | 2 | 1 | Only Dry Periods | --None-- | 19 | 0 | 0 | 19 | Water Content |  | 0.2 | 0.3186 | 85.991 | 8.1793 | 100 | 19 | Water Content |  | 0.2 | 0.3186 | 85.991 | 8.1793 | 0 |  | 14 (Plane1) | 31.825 | 0.02 | 0.011 | 28 | 5 | 19 | Yes | Kinematic Wave | 31.3532 | 0.023 | 5 | Trapezoid | 0.011 |  | 8.5 | 1
2 | 0.00183 | 2 | 0 | 0 | 1 | Only Dry Periods | --None-- | 2 | 0 | 2 | 1 | Only Dry Periods | --None-- | 2 | 0 | 0 | 2 | Water Content |  | 0.2 | 0.3186 | 85.991 | 8.1793 | 100 | 2 | Water Content |  | 0.2 | 0.3186 | 85.991 | 8.1793 | 0 |  | 14 (Plane2) | 31.825 | 0.02 | 0.02 | 72 | 5 | 2 | Yes | Kinematic Wave | 85.1223 | 0.017 | 5 | Trapezoid | 0.011 |  | 8.5 | 1
20 | 0.00172 | 20 | 0 | 0 | 1 | Only Dry Periods | --None-- | 20 | 0 | 2 | 1 | Only Dry Periods | --None-- | 20 | 0 | 0 | 20 | Water Content |  | 0.2 | 0.3186 | 85.991 | 8.1793 | 100 | 20 | Water Content |  | 0.2 | 0.3186 | 85.991 | 8.1793 | 0 |  | 15 (Plane1) | 63.173 | 0.02 | 0.011 | 25 | 5 | 20 | Yes | Kinematic Wave | 31.3531 | 0.023 | 5 | Trapezoid | 0.011 |  | 8.5 | 1
21 | 0.00172 | 21 | 0 | 0 | 1 | Only Dry Periods | --None-- | 21 | 0 | 2 | 1 | Only Dry Periods | --None-- | 21 | 0 | 0 | 21 | Water Content |  | 0.2 | 0.3186 | 85.991 | 8.1793 | 100 | 21 | Water Content |  | 0.2 | 0.3186 | 85.991 | 8.1793 | 0 |  | 15 (Plane2) | 63.173 | 0.02 | 0.02 | 75 | 5 | 21 | Yes | Kinematic Wave | 31.353 | 0.023 | 5 | Trapezoid | 0.011 |  | 8.5 | 1
22 | 0.00172 | 22 | 0 | 0 | 1 | Only Dry Periods | --None-- | 22 | 0 | 2 | 1 | Only Dry Periods | --None-- | 22 | 0 | 0 | 22 | Water Content |  | 0.2 | 0.3186 | 85.991 | 8.1793 | 100 | 22 | Water Content |  | 0.2 | 0.3186 | 85.991 | 8.1793 | 0 |  | 16 (Plane1) | 72.503 | 0.02 | 0.011 | 21 | 5 | 22 | Yes | Kinematic Wave | 31.353 | 0.01 | 5 | Trapezoid | 0.011 |  | 8.5 | 1
23 | 0.00172 | 23 | 0 | 0 | 1 | Only Dry Periods | --None-- | 23 | 0 | 2 | 1 | Only Dry Periods | --None-- | 23 | 0 | 0 | 23 | Water Content |  | 0.2 | 0.3186 | 85.991 | 8.1793 | 100 | 23 | Water Content |  | 0.2 | 0.3186 | 85.991 | 8.1793 | 0 |  | 16 (Plane2) | 72.503 | 0.02 | 0.02 | 79 | 5 | 23 | Yes | Kinematic Wave | 31.3528 | 0.01 | 5 | Trapezoid | 0.011 |  | 8.5 | 1
24 | 0.00163 | 24 | 0 | 0 | 1 | Only Dry Periods | --None-- | 24 | 0 | 2 | 1 | Only Dry Periods | --None-- | 24 | 0 | 0 | 24 | Water Content |  | 0.2 | 0.3186 | 85.991 | 8.1793 | 100 | 24 | Water Content |  | 0.2 | 0.3186 | 85.991 | 8.1793 | 0 |  | 17 (Plane1) | 23.115 | 0.05 | 0.011 | 28 | 5 | 24 | No | Kinematic Wave | 68.3641 | 0.002 | 5 | Trapezoid | 0.011 |  | 8.5 | 1
25 | 0.00216 | 25 | 0 | 0 | 1 | Only Dry Periods | --None-- | 25 | 0 | 2 | 1 | Only Dry Periods | --None-- | 25 | 0 | 0 | 25 | Water Content |  | 0.2 | 0.361 | 144.0817 | 10.0183 | 100 | 25 | Water Content |  | 0.2 | 0.361 | 144.0817 | 10.0183 | 0 |  | 17 (Plane2) | 23.115 | 0.05 | 0.02 | 72 | 5 | 25 | Yes | Kinematic Wave | 33.047 | 0.007 | 5 | Trapezoid | 0.011 |  | 8.5 | 1
26 | 0.00176 | 26 | 0 | 0 | 1 | Only Dry Periods | --None-- | 26 | 0 | 2 | 1 | Only Dry Periods | --None-- | 26 | 0 | 0 | 26 | Water Content |  | 0.2 | 0.4045 | 203.6645 | 11.9045 | 100 | 26 | Water Content |  | 0.2 | 0.4045 | 203.6645 | 11.9045 | 0 |  | 18 (Plane1) | 23.821 | 0.02 | 0.011 | 34 | 5 | 26 | Yes | Kinematic Wave | 47.6073 | 0.006 | 5 | Trapezoid | 0.011 |  | 8.5 | 1
27 | 0.0017 | 27 | 0 | 0 | 1 | Only Dry Periods | --None-- | 27 | 0 | 2 | 1 | Only Dry Periods | --None-- | 27 | 0 | 0 | 27 | Water Content |  | 0.2 | 0.4071 | 207.2316 | 12.0174 | 100 | 27 | Water Content |  | 0.2 | 0.4071 | 207.2316 | 12.0174 | 0 |  | 18 (Plane2) | 23.821 | 0.02 | 0.02 | 66 | 5 | 27 | Yes | Kinematic Wave | 32.7939 | 0.007 | 5 | Trapezoid | 0.011 |  | 8.5 | 1
28 | 0.00289 | 28 | 0 | 0 | 1 | Only Dry Periods | --None-- | 28 | 0 | 2 | 1 | Only Dry Periods | --None-- | 28 | 0 | 0 | 28 | Water Content |  | 0.2 | 0.4071 | 207.2316 | 12.0174 | 100 | 28 | Water Content |  | 0.2 | 0.4071 | 207.2316 | 12.0174 | 0 |  | 19 (Plane1) | 54.88 | 0.02 | 0.011 | 31 | 5 | 28 | Yes | Kinematic Wave | 111.1046 | 0.006 | 5 | Trapezoid | 0.011 |  | 8.5 | 1
29 | 0.00235 | 29 | 0 | 0 | 1 | Only Dry Periods | --None-- | 29 | 0 | 2 | 1 | Only Dry Periods | --None-- | 29 | 0 | 0 | 29 | Water Content |  | 0.2 | 0.3649 | 155.9416 | 11.3473 | 100 | 29 | Water Content |  | 0.2 | 0.3649 | 155.9416 | 11.3473 | 0 |  | 19 (Plane2) | 54.88 | 0.02 | 0.02 | 69 | 5 | 29 | Yes | Kinematic Wave | 121.7331 | 0.012 | 5 | Trapezoid | 0.011 |  | 8.5 | 1
3 | 0.0016 | 3 | 0 | 0 | 1 | Only Dry Periods | --None-- | 3 | 0 | 2 | 1 | Only Dry Periods | --None-- | 3 | 0 | 0 | 3 | Water Content |  | 0.2 | 0.3186 | 85.991 | 8.1793 | 100 | 3 | Water Content |  | 0.2 | 0.3186 | 85.991 | 8.1793 | 0 |  | 2 (Plane1) | 21.474 | 0.037 | 0.011 | 21 | 5 | 3 | Yes | Kinematic Wave | 25.8616 | 0.017 | 5 | Trapezoid | 0.011 |  | 8.5 | 1
30 | 0.00179 | 30 | 0 | 0 | 1 | Only Dry Periods | --None-- | 30 | 0 | 2 | 1 | Only Dry Periods | --None-- | 30 | 0 | 0 | 30 | Water Content |  | 0.2 | 0.3485 | 136.0283 | 11.0871 | 100 | 30 | Water Content |  | 0.2 | 0.3485 | 136.0283 | 11.0871 | 0 |  | 2 (Plane2) | 21.474 | 0.037 | 0.02 | 79 | 5 | 30 | Yes | Kinematic Wave | 30.466 | 0.012 | 5 | Trapezoid | 0.011 |  | 8.5 | 1
31 | 0.00165 | 31 | 0 | 0 | 1 | Only Dry Periods | --None-- | 31 | 0 | 2 | 1 | Only Dry Periods | --None-- | 31 | 0 | 0 | 31 | Water Content |  | 0.2 | 0.3485 | 136.0283 | 11.0871 | 100 | 31 | Water Content |  | 0.2 | 0.3485 | 136.0283 | 11.0871 | 0 |  | 20 (Plane1) | 54.881 | 0.02 | 0.011 | 32 | 5 | 31 | Yes | Kinematic Wave | 30.4685 | 0.012 | 5 | Trapezoid | 0.011 |  | 8.5 | 1
32 | 0.00162 | 32 | 0 | 0 | 1 | Only Dry Periods | --None-- | 32 | 0 | 2 | 1 | Only Dry Periods | --None-- | 32 | 0 | 0 | 32 | Water Content |  | 0.2 | 0.3485 | 136.0283 | 11.0871 | 100 | 32 | Water Content |  | 0.2 | 0.3485 | 136.0283 | 11.0871 | 0 |  | 20 (Plane2) | 54.881 | 0.02 | 0.02 | 68 | 5 | 32 | Yes | Kinematic Wave | 31.6904 | 0.012 | 5 | Trapezoid | 0.011 |  | 8.5 | 1
33 | 0.00167 | 33 | 0 | 0 | 1 | Only Dry Periods | --None-- | 33 | 0 | 2 | 1 | Only Dry Periods | --None-- | 33 | 0 | 0 | 33 | Water Content |  | 0.2 | 0.3485 | 136.0283 | 11.0871 | 100 | 33 | Water Content |  | 0.2 | 0.3485 | 136.0283 | 11.0871 | 0 |  | 21 (Plane1) | 54.882 | 0.02 | 0.011 | 30 | 5 | 33 | No | Kinematic Wave | 30.4714 | 0.012 | 5 | Trapezoid | 0.011 |  | 8.5 | 1
34 | 0.00167 | 34 | 0 | 0 | 1 | Only Dry Periods | --None-- | 34 | 0 | 2 | 1 | Only Dry Periods | --None-- | 34 | 0 | 0 | 34 | Water Content |  | 0.2 | 0.3485 | 136.0283 | 11.0871 | 100 | 34 | Water Content |  | 0.2 | 0.3485 | 136.0283 | 11.0871 | 0 |  | 21 (Plane2) | 54.882 | 0.02 | 0.02 | 70 | 5 | 34 | Yes | Kinematic Wave | 30.4684 | 0.012 | 5 | Trapezoid | 0.011 |  | 8.5 | 1
35 | 0.00167 | 35 | 0 | 0 | 1 | Only Dry Periods | --None-- | 35 | 0 | 2 | 1 | Only Dry Periods | --None-- | 35 | 0 | 0 | 35 | Water Content |  | 0.2 | 0.3485 | 136.0283 | 11.0871 | 100 | 35 | Water Content |  | 0.2 | 0.3485 | 136.0283 | 11.0871 | 0 |  | 22 (Plane1) | 54.884 | 0.02 | 0.011 | 26 | 5 | 35 | Yes | Kinematic Wave | 30.4679 | 0.012 | 5 | Trapezoid | 0.011 |  | 8.5 | 1
36 | 0.00167 | 36 | 0 | 0 | 1 | Only Dry Periods | --None-- | 36 | 0 | 2 | 1 | Only Dry Periods | --None-- | 36 | 0 | 0 | 36 | Water Content |  | 0.2 | 0.3485 | 136.0283 | 11.0871 | 100 | 36 | Water Content |  | 0.2 | 0.3485 | 136.0283 | 11.0871 | 0 |  | 22 (Plane2) | 54.884 | 0.02 | 0.02 | 74 | 5 | 36 | Yes | Kinematic Wave | 30.4673 | 0.012 | 5 | Trapezoid | 0.011 |  | 8.5 | 1
37 | 0.00179 | 37 | 0 | 0 | 1 | Only Dry Periods | --None-- | 37 | 0 | 2 | 1 | Only Dry Periods | --None-- | 37 | 0 | 0 | 37 | Water Content |  | 0.2 | 0.3485 | 136.0283 | 11.0871 | 100 | 37 | Water Content |  | 0.2 | 0.3485 | 136.0283 | 11.0871 | 0 |  | 23 (Plane1) | 54.886 | 0.02 | 0.011 | 29 | 5 | 37 | Yes | Kinematic Wave | 41.4112 | 0.012 | 5 | Trapezoid | 0.011 |  | 8.5 | 1
38 | 0.00188 | 38 | 0 | 0 | 1 | Only Dry Periods | --None-- | 38 | 0 | 2 | 1 | Only Dry Periods | --None-- | 38 | 0 | 0 | 38 | Water Content |  | 0.2 | 0.3831 | 178.066 | 11.6364 | 100 | 38 | Water Content |  | 0.2 | 0.3831 | 178.066 | 11.6364 | 0 |  | 23 (Plane2) | 54.886 | 0.02 | 0.02 | 71 | 5 | 38 | Yes | Kinematic Wave | 40.5246 | 0.012 | 5 | Trapezoid | 0.011 |  | 8.5 | 1
39 | 0.00293 | 39 | 0 | 0 | 1 | Only Dry Periods | --None-- | 39 | 0 | 2 | 1 | Only Dry Periods | --None-- | 39 | 0 | 0 | 39 | Water Content |  | 0.2 | 0.4071 | 207.2316 | 12.0174 | 100 | 39 | Water Content |  | 0.2 | 0.4071 | 207.2316 | 12.0174 | 0 |  | 24 (Plane1) | 23.809 | 0.02 | 0.011 | 25 | 5 | 39 | No | Kinematic Wave | 15.0559 | 0.004 | 5 | Trapezoid | 0.011 |  | 8.5 | 1
4 | 0.00158 | 4 | 0 | 0 | 1 | Only Dry Periods | --None-- | 4 | 0 | 2 | 1 | Only Dry Periods | --None-- | 4 | 0 | 0 | 4 | Water Content |  | 0.2 | 0.3186 | 85.991 | 8.1793 | 100 | 4 | Water Content |  | 0.2 | 0.3186 | 85.991 | 8.1793 | 0 |  | 24 (Plane2) | 23.809 | 0.02 | 0.02 | 75 | 5 | 4 | No | Kinematic Wave | 19.6106 | 0.017 | 5 | Trapezoid | 0.011 |  | 8.5 | 1
40 | 0.0016 | 40 | 0 | 0 | 1 | Only Dry Periods | --None-- | 40 | 0 | 2 | 1 | Only Dry Periods | --None-- | 40 | 0 | 0 | 40 | Water Content |  | 0.2 | 0.4071 | 207.2316 | 12.0174 | 100 | 40 | Water Content |  | 0.2 | 0.4071 | 207.2316 | 12.0174 | 0 |  | 25 (Plane1) | 65.356 | 0.03 | 0.011 | 20 | 5 | 40 | Yes | Kinematic Wave | 32.0157 | 0.004 | 5 | Trapezoid | 0.011 |  | 8.5 | 1
41 | 0.00167 | 41 | 0 | 0 | 1 | Only Dry Periods | --None-- | 41 | 0 | 2 | 1 | Only Dry Periods | --None-- | 41 | 0 | 0 | 41 | Water Content |  | 0.2 | 0.4071 | 207.2316 | 12.0174 | 100 | 41 | Water Content |  | 0.2 | 0.4071 | 207.2316 | 12.0174 | 0 |  | 25 (Plane2) | 65.356 | 0.03 | 0.02 | 80 | 5 | 41 | Yes | Kinematic Wave | 30.4723 | 0.004 | 5 | Trapezoid | 0.011 |  | 8.5 | 1
42 | 0.00167 | 42 | 0 | 0 | 1 | Only Dry Periods | --None-- | 42 | 0 | 2 | 1 | Only Dry Periods | --None-- | 42 | 0 | 0 | 42 | Water Content |  | 0.2 | 0.4071 | 207.2316 | 12.0174 | 100 | 42 | Water Content |  | 0.2 | 0.4071 | 207.2316 | 12.0174 | 0 |  | 26 (Plane1) | 36.984 | 0.02 | 0.011 | 28 | 5 | 42 | Yes | Kinematic Wave | 30.4727 | 0.004 | 5 | Trapezoid | 0.011 |  | 8.5 | 1
43 | 0.00167 | 43 | 0 | 0 | 1 | Only Dry Periods | --None-- | 43 | 0 | 2 | 1 | Only Dry Periods | --None-- | 43 | 0 | 0 | 43 | Water Content |  | 0.2 | 0.3186 | 85.991 | 8.1793 | 100 | 43 | Water Content |  | 0.2 | 0.3186 | 85.991 | 8.1793 | 0 |  | 26 (Plane2) | 36.984 | 0.02 | 0.02 | 72 | 5 | 43 | Yes | Kinematic Wave | 30.4647 | 0.01 | 5 | Trapezoid | 0.011 |  | 8.5 | 1
44 | 0.00167 | 44 | 0 | 0 | 1 | Only Dry Periods | --None-- | 44 | 0 | 2 | 1 | Only Dry Periods | --None-- | 44 | 0 | 0 | 44 | Water Content |  | 0.2 | 0.3186 | 85.991 | 8.1793 | 100 | 44 | Water Content |  | 0.2 | 0.3186 | 85.991 | 8.1793 | 0 |  | 27 (Plane1) | 51.724 | 0.03 | 0.011 | 26 | 5 | 44 | Yes | Kinematic Wave | 30.4647 | 0.01 | 5 | Trapezoid | 0.011 |  | 8.5 | 1
45 | 0.00167 | 45 | 0 | 0 | 1 | Only Dry Periods | --None-- | 45 | 0 | 2 | 1 | Only Dry Periods | --None-- | 45 | 0 | 0 | 45 | Water Content |  | 0.2 | 0.3383 | 118.9822 | 10.0965 | 100 | 45 | Water Content |  | 0.2 | 0.3383 | 118.9822 | 10.0965 | 0 |  | 27 (Plane2) | 51.724 | 0.03 | 0.02 | 74 | 5 | 45 | Yes | Kinematic Wave | 30.4648 | 0.016 | 5 | Trapezoid | 0.011 |  | 8.5 | 1
46 | 0.00167 | 46 | 0 | 0 | 1 | Only Dry Periods | --None-- | 46 | 0 | 2 | 1 | Only Dry Periods | --None-- | 46 | 0 | 0 | 46 | Water Content |  | 0.2 | 0.3485 | 136.0284 | 11.0871 | 100 | 46 | Water Content |  | 0.2 | 0.3485 | 136.0284 | 11.0871 | 0 |  | 28 (Plane1) | 26.001 | 0.02 | 0.011 | 23 | 5 | 46 | Yes | Kinematic Wave | 30.4648 | 0.016 | 5 | Trapezoid | 0.011 |  | 8.5 | 1
47 | 0.00166 | 47 | 0 | 0 | 1 | Only Dry Periods | --None-- | 47 | 0 | 2 | 1 | Only Dry Periods | --None-- | 47 | 0 | 0 | 47 | Water Content |  | 0.2 | 0.3485 | 136.0283 | 11.0871 | 100 | 47 | Water Content |  | 0.2 | 0.3485 | 136.0283 | 11.0871 | 0 |  | 28 (Plane2) | 26.001 | 0.02 | 0.02 | 77 | 5 | 47 | Yes | Kinematic Wave | 30.5416 | 0.016 | 5 | Trapezoid | 0.011 |  | 8.5 | 1
48 | 0.00156 | 48 | 0 | 0 | 1 | Only Dry Periods | --None-- | 48 | 0 | 2 | 1 | Only Dry Periods | --None-- | 48 | 0 | 0 | 48 | Water Content |  | 0.2 | 0.3485 | 136.0283 | 11.0871 | 100 | 48 | Water Content |  | 0.2 | 0.3485 | 136.0283 | 11.0871 | 0 |  | 29 (Plane1) | 19.283 | 0.002 | 0.011 | 21 | 5 | 48 | Yes | Kinematic Wave | 30.4304 | 0.016 | 5 | Trapezoid | 0.011 |  | 8.5 | 1
49 | 0.00164 | 49 | 0 | 0 | 1 | Only Dry Periods | --None-- | 49 | 0 | 2 | 1 | Only Dry Periods | --None-- | 49 | 0 | 0 | 49 | Water Content |  | 0.2 | 0.3485 | 136.0283 | 11.0871 | 100 | 49 | Water Content |  | 0.2 | 0.3485 | 136.0283 | 11.0871 | 0 |  | 29 (Plane2) | 19.283 | 0.002 | 0.02 | 79 | 5 | 49 | Yes | Kinematic Wave | 30.4647 | 0.016 | 5 | Trapezoid | 0.011 |  | 8.5 | 1
5 | 0.00156 | 5 | 0 | 0 | 1 | Only Dry Periods | --None-- | 5 | 0 | 2 | 1 | Only Dry Periods | --None-- | 5 | 0 | 0 | 5 | Water Content |  | 0.2 | 0.3186 | 85.991 | 8.1793 | 100 | 5 | Water Content |  | 0.2 | 0.3186 | 85.991 | 8.1793 | 0 |  | 3 (Plane1) | 61.996 | 0.037 | 0.011 | 31 | 5 | 5 | Yes | Kinematic Wave | 33.2365 | 0.017 | 5 | Trapezoid | 0.011 |  | 8.5 | 1
50 | 0.00167 | 50 | 0 | 0 | 1 | Only Dry Periods | --None-- | 50 | 0 | 2 | 1 | Only Dry Periods | --None-- | 50 | 0 | 0 | 50 | Water Content |  | 0.2 | 0.3485 | 136.0283 | 11.0871 | 100 | 50 | Water Content |  | 0.2 | 0.3485 | 136.0283 | 11.0871 | 0 |  | 3 (Plane2) | 61.996 | 0.037 | 0.02 | 69 | 5 | 50 | Yes | Kinematic Wave | 30.4647 | 0.016 | 5 | Trapezoid | 0.011 |  | 8.5 | 1
51 | 0.00189 | 51 | 0 | 0 | 1 | Only Dry Periods | --None-- | 51 | 0 | 2 | 1 | Only Dry Periods | --None-- | 51 | 0 | 0 | 51 | Water Content |  | 0.2 | 0.3485 | 136.0283 | 11.0871 | 100 | 51 | Water Content |  | 0.2 | 0.3485 | 136.0283 | 11.0871 | 0 |  | 30 (Plane1) | 58.909 | 0.002 | 0.011 | 25 | 5 | 51 | Yes | Kinematic Wave | 84.6755 | 0.016 | 5 | Trapezoid | 0.011 |  | 8.5 | 1
52 | 0.00175 | 52 | 0 | 0 | 1 | Only Dry Periods | --None-- | 52 | 0 | 2 | 1 | Only Dry Periods | --None-- | 52 | 0 | 0 | 52 | Water Content |  | 0.2 | 0.3198 | 87.6064 | 8.2304 | 100 | 52 | Water Content |  | 0.2 | 0.3198 | 87.6064 | 8.2304 | 0 |  | 30 (Plane2) | 58.909 | 0.002 | 0.02 | 75 | 5 | 52 | Yes | Kinematic Wave | 87.6721 | 0.01 | 5 | Trapezoid | 0.011 |  | 8.5 | 1
53 | 0.00169 | 53 | 0 | 0 | 1 | Only Dry Periods | --None-- | 53 | 0 | 2 | 1 | Only Dry Periods | --None-- | 53 | 0 | 0 | 53 | Water Content |  | 0.2 | 0.3485 | 136.0283 | 11.0871 | 100 | 53 | Water Content |  | 0.2 | 0.3485 | 136.0283 | 11.0871 | 0 |  | 31 (Plane1) | 54.245 | 0.002 | 0.011 | 25 | 5 | 53 | No | Kinematic Wave | 40.212 | 0.012 | 5 | Trapezoid | 0.011 |  | 8.5 | 1
54 | 0.0016 | 54 | 0 | 0 | 1 | Only Dry Periods | --None-- | 54 | 0 | 2 | 1 | Only Dry Periods | --None-- | 54 | 0 | 0 | 54 | Water Content |  | 0.2 | 0.3485 | 136.0283 | 11.0871 | 100 | 54 | Water Content |  | 0.2 | 0.3485 | 136.0283 | 11.0871 | 0 |  | 31 (Plane2) | 54.245 | 0.002 | 0.02 | 75 | 5 | 54 | No | Kinematic Wave | 30.7409 | 0.016 | 5 | Trapezoid | 0.011 |  | 8.5 | 1
55 | 0.00164 | 55 | 0 | 0 | 1 | Only Dry Periods | --None-- | 55 | 0 | 2 | 1 | Only Dry Periods | --None-- | 55 | 0 | 0 | 55 | Water Content |  | 0.2 | 0.3485 | 136.0283 | 11.0871 | 100 | 55 | Water Content |  | 0.2 | 0.3485 | 136.0283 | 11.0871 | 0 |  | 32 (Plane1) | 51.046 | 0.002 | 0.011 | 24 | 5 | 55 | Yes | Kinematic Wave | 32.2645 | 0.016 | 5 | Trapezoid | 0.011 |  | 8.5 | 1
56 | 0.00151 | 56 | 0 | 0 | 1 | Only Dry Periods | --None-- | 56 | 0 | 2 | 1 | Only Dry Periods | --None-- | 56 | 0 | 0 | 56 | Water Content |  | 0.2 | 0.3485 | 136.0283 | 11.0871 | 100 | 56 | Water Content |  | 0.2 | 0.3485 | 136.0283 | 11.0871 | 0 |  | 32 (Plane2) | 51.046 | 0.002 | 0.02 | 76 | 5 | 56 | No | Kinematic Wave | 33.3161 | 0.016 | 5 | Trapezoid | 0.011 |  | 8.5 | 1
57 | 0.00228 | 57 | 0 | 0 | 1 | Only Dry Periods | --None-- | 57 | 0 | 2 | 1 | Only Dry Periods | --None-- | 57 | 0 | 0 | 57 | Water Content |  | 0.2 | 0.3186 | 85.991 | 8.1793 | 100 | 57 | Water Content |  | 0.2 | 0.3186 | 85.991 | 8.1793 | 0 |  | 33 (Plane1) | 54.892 | 0.02 | 0.011 | 32 | 5 | 57 | No | Kinematic Wave | 69.0804 | 0.02 | 5 | Trapezoid | 0.011 |  | 8.5 | 1
58 | 0.00158 | 58 | 0 | 0 | 1 | Only Dry Periods | --None-- | 58 | 0 | 2 | 1 | Only Dry Periods | --None-- | 58 | 0 | 0 | 58 | Water Content |  | 0.2 | 0.3186 | 85.991 | 8.1793 | 100 | 58 | Water Content |  | 0.2 | 0.3186 | 85.991 | 8.1793 | 0 |  | 33 (Plane2) | 54.892 | 0.02 | 0.02 | 68 | 5 | 58 | No | Kinematic Wave | 30.7324 | 0.017 | 5 | Trapezoid | 0.011 |  | 8.5 | 1
59 | 0.00184 | 59 | 0 | 0 | 1 | Only Dry Periods | --None-- | 59 | 0 | 2 | 1 | Only Dry Periods | --None-- | 59 | 0 | 0 | 59 | Water Content |  | 0.2 | 0.3186 | 85.991 | 8.1793 | 100 | 59 | Water Content |  | 0.2 | 0.3186 | 85.991 | 8.1793 | 0 |  | 34 (Plane1) | 54.898 | 0.02 | 0.011 | 19 | 5 | 59 | No | Kinematic Wave | 69.2091 | 0.017 | 5 | Trapezoid | 0.011 |  | 8.5 | 1
6 | 0.00167 | 6 | 0 | 0 | 1 | Only Dry Periods | --None-- | 6 | 0 | 2 | 1 | Only Dry Periods | --None-- | 6 | 0 | 0 | 6 | Water Content |  | 0.2 | 0.3186 | 85.991 | 8.1793 | 100 | 6 | Water Content |  | 0.2 | 0.3186 | 85.991 | 8.1793 | 0 |  | 34 (Plane2) | 54.898 | 0.02 | 0.02 | 81 | 5 | 6 | Yes | Kinematic Wave | 30.4645 | 0.01 | 5 | Trapezoid | 0.011 |  | 8.5 | 1
60 | 0.00172 | 60 | 0 | 0 | 1 | Only Dry Periods | --None-- | 60 | 0 | 2 | 1 | Only Dry Periods | --None-- | 60 | 0 | 0 | 60 | Water Content |  | 0.2 | 0.3186 | 85.991 | 8.1793 | 100 | 60 | Water Content |  | 0.2 | 0.3186 | 85.991 | 8.1793 | 0 |  | 35 (Plane1) | 54.902 | 0.02 | 0.011 | 26 | 5 | 60 | Yes | Kinematic Wave | 31.3532 | 0.023 | 5 | Trapezoid | 0.011 |  | 8.5 | 1
61 | 0.00172 | 61 | 0 | 0 | 1 | Only Dry Periods | --None-- | 61 | 0 | 2 | 1 | Only Dry Periods | --None-- | 61 | 0 | 0 | 61 | Water Content |  | 0.2 | 0.3186 | 85.991 | 8.1793 | 100 | 61 | Water Content |  | 0.2 | 0.3186 | 85.991 | 8.1793 | 0 |  | 35 (Plane2) | 54.902 | 0.02 | 0.02 | 74 | 5 | 61 | Yes | Kinematic Wave | 31.3526 | 0.01 | 5 | Trapezoid | 0.011 |  | 8.5 | 1
62 | 0.00167 | 62 | 0 | 0 | 1 | Only Dry Periods | --None-- | 62 | 0 | 2 | 1 | Only Dry Periods | --None-- | 62 | 0 | 0 | 62 | Water Content |  | 0.2 | 0.3186 | 85.991 | 8.1793 | 100 | 62 | Water Content |  | 0.2 | 0.3186 | 85.991 | 8.1793 | 0 |  | 36 (Plane1) | 54.906 | 0.02 | 0.011 | 38 | 5 | 62 | Yes | Kinematic Wave | 30.4645 | 0.01 | 5 | Trapezoid | 0.011 |  | 8.5 | 1
63 | 0.00199 | 63 | 0 | 0 | 1 | Only Dry Periods | --None-- | 63 | 0 | 2 | 1 | Only Dry Periods | --None-- | 63 | 0 | 0 | 63 | Water Content |  | 0.2 | 0.3485 | 136.0283 | 11.0871 | 100 | 63 | Water Content |  | 0.2 | 0.3485 | 136.0283 | 11.0871 | 0 |  | 36 (Plane2) | 54.906 | 0.02 | 0.02 | 62 | 5 | 63 | Yes | Kinematic Wave | 30.5002 | 0.012 | 5 | Trapezoid | 0.011 |  | 8.5 | 1
64 | 0.00171 | 64 | 0 | 0 | 1 | Only Dry Periods | --None-- | 64 | 0 | 2 | 1 | Only Dry Periods | --None-- | 64 | 0 | 0 | 64 | Water Content |  | 0.2 | 0.4071 | 207.2316 | 12.0174 | 100 | 64 | Water Content |  | 0.2 | 0.4071 | 207.2316 | 12.0174 | 0 |  | 37 (Plane1) | 43.213 | 0.02 | 0.011 | 43 | 5 | 64 | Yes | Kinematic Wave | 33.4985 | 0.012 | 5 | Trapezoid | 0.011 |  | 8.5 | 1
65 | 0.00167 | 65 | 0 | 0 | 1 | Only Dry Periods | --None-- | 65 | 0 | 2 | 1 | Only Dry Periods | --None-- | 65 | 0 | 0 | 65 | Water Content |  | 0.2 | 0.3186 | 85.991 | 8.1793 | 100 | 65 | Water Content |  | 0.2 | 0.3186 | 85.991 | 8.1793 | 0 |  | 37 (Plane2) | 43.213 | 0.02 | 0.02 | 57 | 5 | 65 | No | Kinematic Wave | 30.5072 | 0.01 | 5 | Trapezoid | 0.011 |  | 8.5 | 1
66 | 0.00167 | 66 | 0 | 0 | 1 | Only Dry Periods | --None-- | 66 | 0 | 2 | 1 | Only Dry Periods | --None-- | 66 | 0 | 0 | 66 | Water Content |  | 0.2 | 0.3485 | 136.0283 | 11.0871 | 100 | 66 | Water Content |  | 0.2 | 0.3485 | 136.0283 | 11.0871 | 0 |  | 38 (Plane1) | 46.49 | 0.02 | 0.011 | 30 | 5 | 66 | Yes | Kinematic Wave | 30.4649 | 0.016 | 5 | Trapezoid | 0.011 |  | 8.5 | 1
7 | 0.00167 | 7 | 0 | 0 | 1 | Only Dry Periods | --None-- | 7 | 0 | 2 | 1 | Only Dry Periods | --None-- | 7 | 0 | 0 | 7 | Water Content |  | 0.2 | 0.3186 | 85.991 | 8.1793 | 100 | 7 | Water Content |  | 0.2 | 0.3186 | 85.991 | 8.1793 | 0 |  | 38 (Plane2) | 46.49 | 0.02 | 0.02 | 70 | 5 | 7 | Yes | Kinematic Wave | 30.4647 | 0.01 | 5 | Trapezoid | 0.011 |  | 8.5 | 1
8 | 0.00167 | 8 | 0 | 0 | 1 | Only Dry Periods | --None-- | 8 | 0 | 2 | 1 | Only Dry Periods | --None-- | 8 | 0 | 0 | 8 | Water Content |  | 0.2 | 0.3186 | 85.991 | 8.1793 | 100 | 8 | Water Content |  | 0.2 | 0.3186 | 85.991 | 8.1793 | 0 |  | 39 (Plane1) | 194.443 | 0.05 | 0.011 | 24 | 5 | 8 | Yes | Kinematic Wave | 30.4641 | 0.01 | 5 | Trapezoid | 0.011 |  | 8.5 | 1
9 | 0.00167 | 9 | 0 | 0 | 1 | Only Dry Periods | --None-- | 9 | 0 | 2 | 1 | Only Dry Periods | --None-- | 9 | 0 | 0 | 9 | Water Content |  | 0.2 | 0.3186 | 85.991 | 8.1793 | 100 | 9 | Water Content |  | 0.2 | 0.3186 | 85.991 | 8.1793 | 0 |  | 39 (Plane2) | 194.443 | 0.05 | 0.02 | 76 | 5 | 9 | Yes | Kinematic Wave | 30.4645 | 0.01 | 5 | Trapezoid | 0.011 |  | 8.5 | 1
[28 empty] | 4 (Plane1) | 80.39 | 0.037 | 0.011 | 31 | 5
[28 empty] | 4 (Plane2) | 80.39 | 0.037 | 0.02 | 69 | 5
[28 empty] | 40 (Plane1) | 50.056 | 0.05 | 0.011 | 30 | 5
[28 empty] | 40 (Plane2) | 50.056 | 0.05 | 0.02 | 70 | 5
[28 empty] | 41 (Plane1) | 54.831 | 0.05 | 0.011 | 26 | 5
[28 empty] | 41 (Plane2) | 54.831 | 0.05 | 0.02 | 74 | 5
[28 empty] | 42 (Plane1) | 54.876 | 0.05 | 0.011 | 33 | 5
[28 empty] | 42 (Plane2) | 54.876 | 0.05 | 0.02 | 67 | 5
[28 empty] | 43 (Plane1) | 54.935 | 0.068 | 0.011 | 22 | 5
[28 empty] | 43 (Plane2) | 54.935 | 0.068 | 0.02 | 78 | 5
[28 empty] | 44 (Plane1) | 54.935 | 0.068 | 0.011 | 22 | 5
[28 empty] | 44 (Plane2) | 54.935 | 0.068 | 0.02 | 78 | 5
[28 empty] | 45 (Plane1) | 54.935 | 0.05 | 0.011 | 27 | 5
[28 empty] | 45 (Plane2) | 54.935 | 0.05 | 0.02 | 73 | 5
[28 empty] | 46 (Plane1) | 54.936 | 0.03 | 0.011 | 28 | 5
[28 empty] | 46 (Plane2) | 54.936 | 0.03 | 0.02 | 72 | 5
[28 empty] | 47 (Plane1) | 54.51 | 0.03 | 0.011 | 27 | 5
[28 empty] | 47 (Plane2) | 54.51 | 0.03 | 0.02 | 73 | 5
[28 empty] | 48 (Plane1) | 51.303 | 0.002 | 0.011 | 35 | 5
[28 empty] | 48 (Plane2) | 51.303 | 0.002 | 0.02 | 65 | 5
[28 empty] | 49 (Plane1) | 53.991 | 0.002 | 0.011 | 26 | 5
[28 empty] | 49 (Plane2) | 53.991 | 0.002 | 0.02 | 74 | 5
[28 empty] | 5 (Plane1) | 46.884 | 0.037 | 0.011 | 30 | 5
[28 empty] | 5 (Plane2) | 46.884 | 0.037 | 0.02 | 70 | 5
[28 empty] | 50 (Plane1) | 54.905 | 0.002 | 0.011 | 26 | 5
[28 empty] | 50 (Plane2) | 54.905 | 0.002 | 0.02 | 74 | 5
[28 empty] | 51 (Plane1) | 22.302 | 0.002 | 0.011 | 22 | 5
[28 empty] | 51 (Plane2) | 22.302 | 0.002 | 0.02 | 78 | 5
[28 empty] | 52 (Plane1) | 19.922 | 0.005 | 0.011 | 24 | 5
[28 empty] | 52 (Plane2) | 19.922 | 0.005 | 0.02 | 76 | 5
[28 empty] | 53 (Plane1) | 41.908 | 0.002 | 0.011 | 30 | 5
[28 empty] | 53 (Plane2) | 41.908 | 0.002 | 0.02 | 70 | 5
[28 empty] | 54 (Plane1) | 52.2 | 0.002 | 0.011 | 25 | 5
[28 empty] | 54 (Plane2) | 52.2 | 0.002 | 0.02 | 75 | 5
[28 empty] | 55 (Plane1) | 50.957 | 0.03 | 0.011 | 38 | 5
[28 empty] | 55 (Plane2) | 50.957 | 0.03 | 0.02 | 62 | 5
[28 empty] | 56 (Plane1) | 45.304 | 0.03 | 0.011 | 31 | 5
[28 empty] | 56 (Plane2) | 45.304 | 0.03 | 0.02 | 69 | 5
[28 empty] | 57 (Plane1) | 32.959 | 0.02 | 0.011 | 25 | 5
[28 empty] | 57 (Plane2) | 32.959 | 0.02 | 0.02 | 75 | 5
[28 empty] | 58 (Plane1) | 51.544 | 0.037 | 0.011 | 30 | 5
[28 empty] | 58 (Plane2) | 51.544 | 0.037 | 0.02 | 70 | 5
[28 empty] | 59 (Plane1) | 26.52 | 0.005 | 0.011 | 28 | 5
[28 empty] | 59 (Plane2) | 26.52 | 0.005 | 0.02 | 72 | 5
[28 empty] | 6 (Plane1) | 54.936 | 0.068 | 0.011 | 34 | 5
[28 empty] | 6 (Plane2) | 54.936 | 0.068 | 0.02 | 66 | 5
[28 empty] | 60 (Plane1) | 54.879 | 0.02 | 0.011 | 22 | 5
[28 empty] | 60 (Plane2) | 54.879 | 0.02 | 0.02 | 78 | 5
[28 empty] | 61 (Plane1) | 54.889 | 0.02 | 0.011 | 28 | 5
[28 empty] | 61 (Plane2) | 54.889 | 0.02 | 0.02 | 72 | 5
[28 empty] | 62 (Plane1) | 54.924 | 0.005 | 0.011 | 32 | 5
[28 empty] | 62 (Plane2) | 54.924 | 0.005 | 0.02 | 68 | 5
[28 empty] | 63 (Plane1) | 65.142 | 0.002 | 0.011 | 24 | 5
[28 empty] | 63 (Plane2) | 65.142 | 0.002 | 0.02 | 76 | 5
[28 empty] | 64 (Plane1) | 51.059 | 0.02 | 0.011 | 31 | 5
[28 empty] | 64 (Plane2) | 51.059 | 0.02 | 0.02 | 69 | 5
[28 empty] | 65 (Plane1) | 54.734 | 0.068 | 0.011 | 31 | 5
[28 empty] | 65 (Plane2) | 54.734 | 0.068 | 0.02 | 69 | 5
[28 empty] | 66 (Plane1) | 54.936 | 0.03 | 0.011 | 29 | 5
[28 empty] | 66 (Plane2) | 54.936 | 0.03 | 0.02 | 71 | 5
[28 empty] | 7 (Plane1) | 54.936 | 0.068 | 0.011 | 33 | 5
[28 empty] | 7 (Plane2) | 54.936 | 0.068 | 0.02 | 67 | 5
[28 empty] | 8 (Plane1) | 54.935 | 0.068 | 0.011 | 26 | 5
[28 empty] | 8 (Plane2) | 54.935 | 0.068 | 0.02 | 74 | 5
[28 empty] | 9 (Plane1) | 54.923 | 0.005 | 0.011 | 35 | 5
[28 empty] | 9 (Plane2) | 54.923 | 0.005 | 0.02 | 65 | 5