## Results_Summary
At Watershed Outlet
Model | Scenario | Runoff Volume (mm) | Peak Flow (m3/s)
AGWA Urban Tool | Predevelopment | 42.26 | 7.1
| Postdevelopment | 52.83 | 7.33
EPA SWMM | Predevelopment | 8.67 | 0.89
| Postdevelopment | 41.05 | 11.09
HEC-HMS | Predevelopment | 34.82 | 4.4
| Postdevelopment | 40.71 | 5
For Parcel ID 9
Model | Scenario | Precipitation (mm) | Infiltration (mm) | Runoff (mm) | Peak Flow (m3/s)
AGWA Urban Tool | Predevelopment | 73.41 | 21.63 | 49.73 | 0.44
| Postdevelopment | 73.41 | 14.42 | 55.37 | 0.44
EPA SWMM | Predevelopment | 73.7 | 73.7 | 0 | 0
| Postdevelopment | 73.7 | 48.19 | 0.255 | 0.3
HEC-HMS | Predevelopment | 73.41 | 25.74 | 49.5 | 0.4
| Postdevelopment | 73.41 | 17.43 | 55.47 | 0.4

## AGWA_Hydro
Postdevelopment |  |  |  | Predevelopment
"(min)" | "(mm/hr)" | "(mm/hr)" | "(cu m /s)" | "(min)" | "(mm/hr)" | "(mm/hr)" | "(cu m /s)"
Time (minutes) | "Rainfall" | "Outflow" | Outflow (m3/s) | Time (minutes) | "Rainfall" | "Outflow" | Outflow (m3/s)
0 | 10.08 | 0 | 0 | 0 | 10.08 | 0 | 0
1 | 10.08 | 0.0184 | 0.000716 | 1 | 10.08 | 0.0184 | 0.000716
2 | 10.08 | 0.0465 | 0.001812 | 2 | 10.08 | 0.0465 | 0.001812
3 | 10.08 | 0.0814 | 0.00317 | 3 | 10.08 | 0.0814 | 0.00317
4 | 10.08 | 0.1249 | 0.004862 | 4 | 10.08 | 0.1249 | 0.004862
5 | 10.8 | 0.1799 | 0.007006 | 5 | 10.8 | 0.1799 | 0.007006
6 | 10.8 | 0.2511 | 0.009777 | 6 | 10.8 | 0.2511 | 0.009777
7 | 10.8 | 0.3346 | 0.013027 | 7 | 10.8 | 0.3346 | 0.013027
8 | 10.8 | 0.4295 | 0.01672 | 8 | 10.8 | 0.4295 | 0.01672
9 | 10.8 | 0.5362 | 0.020874 | 9 | 10.8 | 0.5362 | 0.020874
10 | 11.64 | 0.6553 | 0.025513 | 10 | 11.64 | 0.6553 | 0.025513
11 | 11.64 | 0.7912 | 0.030803 | 11 | 11.64 | 0.7912 | 0.030803
12 | 11.64 | 0.9358 | 0.036435 | 12 | 11.64 | 0.9356 | 0.036426
13 | 11.64 | 1.0846 | 0.042227 | 13 | 11.64 | 1.083 | 0.042164
14 | 11.64 | 1.2321 | 0.047969 | 14 | 11.64 | 1.2265 | 0.047753
15 | 12.84 | 1.3732 | 0.053463 | 15 | 12.84 | 1.3598 | 0.052943
16 | 12.84 | 1.5136 | 0.058928 | 16 | 12.84 | 1.487 | 0.057893
17 | 12.84 | 1.6442 | 0.064015 | 17 | 12.84 | 1.5972 | 0.062186
18 | 12.84 | 1.7654 | 0.068733 | 18 | 12.84 | 1.69 | 0.065798
19 | 12.84 | 1.8773 | 0.073088 | 19 | 12.84 | 1.7658 | 0.068751
20 | 14.16 | 1.9803 | 0.077099 | 20 | 14.16 | 1.8265 | 0.071114
21 | 14.16 | 2.0871 | 0.081257 | 21 | 14.16 | 1.8851 | 0.073394
22 | 14.16 | 2.1918 | 0.085334 | 22 | 14.16 | 1.9351 | 0.075341
23 | 14.16 | 2.2991 | 0.089514 | 23 | 14.16 | 1.9794 | 0.077065
24 | 14.16 | 2.4133 | 0.09396 | 24 | 14.16 | 2.0196 | 0.07863
25 | 15.96 | 2.5383 | 0.098823 | 25 | 15.96 | 2.0564 | 0.080064
26 | 15.96 | 2.6947 | 0.10491 | 26 | 15.96 | 2.105 | 0.081956
27 | 15.96 | 2.8747 | 0.11192 | 27 | 15.96 | 2.1526 | 0.08381
28 | 15.96 | 3.0814 | 0.11997 | 28 | 15.96 | 2.1999 | 0.085648
29 | 15.96 | 3.313 | 0.12899 | 29 | 15.96 | 2.2461 | 0.08745
30 | 18.24 | 3.5631 | 0.13872 | 30 | 18.24 | 2.2906 | 0.089182
31 | 18.24 | 3.8475 | 0.1498 | 31 | 18.24 | 2.3519 | 0.091567
32 | 18.24 | 4.1422 | 0.16127 | 32 | 18.24 | 2.4127 | 0.093936
33 | 18.24 | 4.44 | 0.17286 | 33 | 18.24 | 2.4736 | 0.096304
34 | 18.24 | 4.7341 | 0.18431 | 34 | 18.24 | 2.5334 | 0.098635
35 | 21.6 | 5.02 | 0.19545 | 35 | 21.6 | 2.5912 | 0.10089
36 | 21.6 | 5.338 | 0.20783 | 36 | 21.6 | 2.6753 | 0.10416
37 | 21.6 | 5.6648 | 0.22055 | 37 | 21.6 | 2.7598 | 0.10745
38 | 21.6 | 5.9967 | 0.23347 | 38 | 21.6 | 2.8454 | 0.11078
39 | 21.6 | 6.3241 | 0.24622 | 39 | 21.6 | 2.931 | 0.11411
40 | 26.76 | 6.6394 | 0.25849 | 40 | 26.76 | 3.0155 | 0.11741
41 | 26.76 | 7.011 | 0.27296 | 41 | 26.76 | 3.1461 | 0.12249
42 | 26.76 | 7.4043 | 0.28828 | 42 | 26.76 | 3.284 | 0.12786
43 | 26.7599 | 7.8211 | 0.3045 | 43 | 26.7599 | 3.434 | 0.1337
44 | 26.76 | 8.2594 | 0.32157 | 44 | 26.76 | 3.6005 | 0.14018
45 | 36 | 8.7178 | 0.33942 | 45 | 36 | 3.7906 | 0.14758
46 | 36 | 9.34 | 0.36364 | 46 | 36 | 4.1068 | 0.15989
47 | 36 | 10.0676 | 0.39197 | 47 | 36 | 4.4912 | 0.17486
48 | 36 | 10.9049 | 0.42457 | 48 | 36 | 4.9683 | 0.19343
49 | 36 | 11.8472 | 0.46126 | 49 | 36 | 5.5623 | 0.21656
50 | 57.96 | 12.886 | 0.5017 | 50 | 57.96 | 6.2965 | 0.24515
51 | 57.96 | 14.4202 | 0.56143 | 51 | 57.96 | 7.4766 | 0.29109
52 | 57.96 | 16.3583 | 0.63689 | 52 | 57.96 | 9.0089 | 0.35075
53 | 57.9601 | 18.7673 | 0.73068 | 53 | 57.9601 | 11.018 | 0.42897
54 | 57.96 | 21.6469 | 0.84279 | 54 | 57.96 | 13.5898 | 0.5291
55 | 204.3599 | 24.9114 | 0.96989 | 55 | 204.3599 | 16.7102 | 0.65058
56 | 204.3599 | 33.2189 | 1.2933 | 56 | 204.3599 | 24.4501 | 0.95193
57 | 204.3601 | 47.91 | 1.8653 | 57 | 204.3601 | 38.3008 | 1.4912
58 | 204.3599 | 69.1904 | 2.6938 | 58 | 204.3599 | 59.0989 | 2.3009
59 | 204.3599 | 94.7745 | 3.6899 | 59 | 204.3599 | 84.8242 | 3.3025
60 | 204.48 | 121.3522 | 4.7247 | 60 | 204.48 | 111.9934 | 4.3603
61 | 204.48 | 145.4475 | 5.6628 | 61 | 204.48 | 136.9227 | 5.3309
62 | 204.4802 | 164.3004 | 6.3968 | 62 | 204.4802 | 156.6691 | 6.0997
63 | 204.48 | 177.016 | 6.8919 | 63 | 204.48 | 170.1701 | 6.6253
64 | 204.48 | 184.4516 | 7.1813 | 64 | 204.48 | 178.2047 | 6.9381
65 | 57.9601 | 188.2489 | 7.3292 | 65 | 57.9601 | 182.4127 | 7.102
66 | 57.9598 | 181.6679 | 7.073 | 66 | 57.9598 | 176.2423 | 6.8617
67 | 57.9601 | 166.0539 | 6.4651 | 67 | 57.9601 | 161.1216 | 6.273
68 | 57.9598 | 145.7226 | 5.6735 | 68 | 57.9598 | 141.2531 | 5.4995
69 | 57.9601 | 124.1675 | 4.8343 | 69 | 57.9601 | 120.065 | 4.6746
70 | 35.9999 | 104.1306 | 4.0542 | 70 | 35.9999 | 100.268 | 3.9038
71 | 35.9999 | 86.4654 | 3.3664 | 71 | 35.9999 | 82.7702 | 3.2225
72 | 36.0002 | 71.9242 | 2.8003 | 72 | 36.0002 | 68.3768 | 2.6621
73 | 35.9999 | 60.4546 | 2.3537 | 73 | 35.9999 | 57.017 | 2.2199
74 | 35.9999 | 51.5948 | 2.0088 | 74 | 35.9999 | 48.2225 | 1.8775
75 | 26.7599 | 44.8266 | 1.7453 | 75 | 26.7599 | 41.4716 | 1.6146
76 | 26.7599 | 39.4058 | 1.5342 | 76 | 26.7599 | 36.0457 | 1.4034
77 | 26.7602 | 35.0405 | 1.3643 | 77 | 26.7602 | 31.681 | 1.2335
78 | 26.7599 | 31.4936 | 1.2262 | 78 | 26.7599 | 28.1437 | 1.0957
79 | 26.7599 | 28.5878 | 1.113 | 79 | 26.7599 | 25.2509 | 0.98311
80 | 21.5998 | 26.1935 | 1.0198 | 80 | 21.5998 | 22.8655 | 0.89023
81 | 21.6003 | 24.0957 | 0.93813 | 81 | 21.6003 | 20.7813 | 0.80909
82 | 21.5998 | 22.2673 | 0.86694 | 82 | 21.5998 | 18.9755 | 0.73878
83 | 21.6003 | 20.6719 | 0.80483 | 83 | 21.6003 | 17.407 | 0.67772
84 | 21.5998 | 19.2816 | 0.7507 | 84 | 21.5998 | 16.0433 | 0.62462
85 | 18.2399 | 18.0731 | 0.70365 | 85 | 18.2399 | 14.8574 | 0.57845
86 | 18.2399 | 16.9623 | 0.6604 | 86 | 18.2399 | 13.7732 | 0.53624
87 | 18.2404 | 15.9619 | 0.62145 | 87 | 18.2404 | 12.8069 | 0.49862
88 | 18.2399 | 15.0634 | 0.58647 | 88 | 18.2399 | 11.9464 | 0.46511
89 | 18.2399 | 14.2587 | 0.55514 | 89 | 18.2399 | 11.1793 | 0.43525
90 | 15.96 | 13.5404 | 0.52717 | 90 | 15.96 | 10.4946 | 0.40859
91 | 15.96 | 12.8633 | 0.50081 | 91 | 15.96 | 9.8525 | 0.38359
92 | 15.9596 | 12.2412 | 0.47659 | 92 | 15.9596 | 9.2687 | 0.36086
93 | 15.96 | 11.6708 | 0.45439 | 93 | 15.96 | 8.7368 | 0.34016
94 | 15.96 | 11.1498 | 0.4341 | 94 | 15.96 | 8.2521 | 0.32128
95 | 14.1598 | 10.6761 | 0.41566 | 95 | 14.1598 | 7.8102 | 0.30408
96 | 14.1603 | 10.2205 | 0.39792 | 96 | 14.1603 | 7.3868 | 0.2876
97 | 14.1598 | 9.7959 | 0.38139 | 97 | 14.1598 | 6.9964 | 0.2724
98 | 14.1603 | 9.4011 | 0.36602 | 98 | 14.1603 | 6.6357 | 0.25835
99 | 14.1598 | 9.0357 | 0.35179 | 99 | 14.1598 | 6.3025 | 0.24538
100 | 12.7199 | 8.6995 | 0.3387 | 100 | 12.7199 | 5.9952 | 0.23342
101 | 12.7204 | 8.3717 | 0.32594 | 101 | 12.7204 | 5.6972 | 0.22181
102 | 12.7199 | 8.0634 | 0.31394 | 102 | 12.7199 | 5.4206 | 0.21104
103 | 12.7204 | 7.7745 | 0.30269 | 103 | 12.7204 | 5.1637 | 0.20104
104 | 12.7199 | 7.5051 | 0.2922 | 104 | 12.7199 | 4.9254 | 0.19176
105 | 11.7597 | 7.2557 | 0.28249 | 105 | 11.7597 | 4.7048 | 0.18318
106 | 11.7601 | 7.0136 | 0.27306 | 106 | 11.7601 | 4.4915 | 0.17487
107 | 11.7597 | 6.7864 | 0.26422 | 107 | 11.7597 | 4.2934 | 0.16715
108 | 11.7601 | 6.5741 | 0.25595 | 108 | 11.7601 | 4.1095 | 0.16
109 | 11.7597 | 6.3771 | 0.24828 | 109 | 11.7597 | 3.9396 | 0.15338
110 | 10.7999 | 6.1956 | 0.24122 | 110 | 10.7999 | 3.7829 | 0.14728
111 | 10.7999 | 6.0171 | 0.23427 | 111 | 10.7999 | 3.6298 | 0.14132
112 | 10.8004 | 5.8486 | 0.22771 | 112 | 10.8004 | 3.4877 | 0.13579
113 | 10.7999 | 5.6898 | 0.22152 | 113 | 10.7999 | 3.3553 | 0.13064
114 | 10.7999 | 5.5408 | 0.21572 | 114 | 10.7999 | 3.2323 | 0.12585
115 | 10.0802 | 5.4018 | 0.21031 | 115 | 10.0802 | 3.118 | 0.1214
116 | 10.0802 | 5.2639 | 0.20494 | 116 | 10.0802 | 3.0055 | 0.11701
117 | 10.0797 | 5.1326 | 0.19983 | 117 | 10.0797 | 2.9 | 0.11291
118 | 10.0802 | 5.0077 | 0.19497 | 118 | 10.0802 | 2.8009 | 0.10905
119 | 10.0802 | 4.8896 | 0.19037 | 119 | 10.0802 | 2.7081 | 0.10543
120 | 0 | 4.7785 | 0.18604 | 120 | 0 | 2.6213 | 0.10206
121 | 0 | 4.5584 | 0.17747 | 121 | 0 | 2.4561 | 0.095624
122 | 0 | 4.3065 | 0.16767 | 122 | 0 | 2.2909 | 0.089191
123 | 0 | 4.0269 | 0.15678 | 123 | 0 | 2.1224 | 0.082631
124 | 0 | 3.7304 | 0.14524 | 124 | 0 | 1.9525 | 0.076016
125 | 0 | 3.4275 | 0.13344 | 125 | 0 | 1.7844 | 0.069473
126 | 0 | 3.1256 | 0.12169 | 126 | 0 | 1.6201 | 0.063074
127 | 0 | 2.8303 | 0.11019 | 127 | 0 | 1.4608 | 0.056876
128 | 0 | 2.5454 | 0.099103 | 128 | 0 | 1.3084 | 0.050942
129 | 0 | 2.2742 | 0.088542 | 129 | 0 | 1.1646 | 0.045341
130 | 0 | 2.0193 | 0.078617 | 130 | 0 | 1.0307 | 0.04013
131 | 0 | 1.7832 | 0.069426 | 131 | 0 | 0.9079 | 0.035347
132 | 0 | 1.5678 | 0.061042 | 132 | 0 | 0.7965 | 0.031009
133 | 0 | 1.374 | 0.053496 | 133 | 0 | 0.6966 | 0.027119
134 | 0 | 1.2015 | 0.04678 | 134 | 0 | 0.6078 | 0.023663
135 | 0 | 1.0493 | 0.040852 | 135 | 0 | 0.5295 | 0.020615
136 | 0 | 0.9157 | 0.03565 | 136 | 0 | 0.4609 | 0.017943
137 | 0 | 0.799 | 0.031106 | 137 | 0 | 0.401 | 0.015613
138 | 0 | 0.6973 | 0.027148 | 138 | 0 | 0.349 | 0.013589
139 | 0 | 0.609 | 0.023709 | 139 | 0 | 0.304 | 0.011835
140 | 0 | 0.5323 | 0.020724 | 140 | 0 | 0.265 | 0.010318
141 | 0 | 0.4658 | 0.018136 | 141 | 0 | 0.2314 | 0.009008
142 | 0 | 0.4082 | 0.015894 | 142 | 0 | 0.2023 | 0.007877
143 | 0 | 0.3584 | 0.013953 | 143 | 0 | 0.1772 | 0.0069
144 | 0 | 0.3152 | 0.012272 | 144 | 0 | 0.1556 | 0.006058
145 | 0 | 0.2778 | 0.010817 | 145 | 0 | 0.1369 | 0.005329
146 | 0 | 0.2454 | 0.009555 | 146 | 0 | 0.1207 | 0.004699
147 | 0 | 0.2173 | 0.008461 | 147 | 0 | 0.1067 | 0.004153
148 | 0 | 0.1929 | 0.007512 | 148 | 0 | 0.0945 | 0.003679
149 | 0 | 0.1717 | 0.006686 | 149 | 0 | 0.0839 | 0.003266
150 | 0 | 0.1533 | 0.005967 | 150 | 0 | 0.0747 | 0.002907
151 | 0 | 0.1372 | 0.00534 | 151 | 0 | 0.0666 | 0.002593
152 | 0 | 0.1231 | 0.004792 | 152 | 0 | 0.0595 | 0.002318
153 | 0 | 0.1108 | 0.004312 | 153 | 0 | 0.0534 | 0.002077
154 | 0 | 0.0999 | 0.003891 | 154 | 0 | 0.0479 | 0.001865
155 | 0 | 0.0904 | 0.00352 | 155 | 0 | 0.0431 | 0.001679
156 | 0 | 0.082 | 0.003194 | 156 | 0 | 0.0389 | 0.001514
157 | 0 | 0.0746 | 0.002905 | 157 | 0 | 0.0351 | 0.001368
158 | 0 | 0.0681 | 0.002649 | 158 | 0 | 0.0318 | 0.001238
159 | 0 | 0.0622 | 0.002423 | 159 | 0 | 0.0289 | 0.001123
160 | 0 | 0.057 | 0.002221 | 160 | 0 | 0.0262 | 0.001021
161 | 0 | 0.0524 | 0.00204 | 161 | 0 | 0.0239 | 0.00093
162 | 0 | 0.0483 | 0.001879 | 162 | 0 | 0.0218 | 0.000848
163 | 0 | 0.0446 | 0.001735 | 163 | 0 | 0.0199 | 0.000775
164 | 0 | 0.0412 | 0.001605 | 164 | 0 | 0.0182 | 0.000709
165 | 0 | 0.0382 | 0.001488 | 165 | 0 | 0.0167 | 0.00065
166 | 0 | 0.0355 | 0.001383 | 166 | 0 | 0.0153 | 0.000597
167 | 0 | 0.0331 | 0.001287 | 167 | 0 | 0.0141 | 0.000549
168 | 0 | 0.0308 | 0.0012 | 168 | 0 | 0.013 | 0.000506
169 | 0 | 0.0288 | 0.001121 | 169 | 0 | 0.012 | 0.000467
170 | 0 | 0.027 | 0.001049 | 170 | 0 | 0.0111 | 0.000431
171 | 0 | 0.0253 | 0.000983 | 171 | 0 | 0.0102 | 0.000399
172 | 0 | 0.0237 | 0.000923 | 172 | 0 | 0.0095 | 0.000369
173 | 0 | 0.0223 | 0.000867 | 173 | 0 | 0.0088 | 0.000343
174 | 0 | 0.021 | 0.000816 | 174 | 0 | 0.0082 | 0.000318
175 | 0 | 0.0198 | 0.000769 | 175 | 0 | 0.0076 | 0.000296
176 | 0 | 0.0186 | 0.000726 | 176 | 0 | 0.0071 | 0.000275
177 | 0 | 0.0176 | 0.000685 | 177 | 0 | 0.0066 | 0.000257
178 | 0 | 0.0166 | 0.000648 | 178 | 0 | 0.0062 | 0.00024
179 | 0 | 0.0158 | 0.000614 | 179 | 0 | 0.0057 | 0.000224
180 | 0 | 0.0149 | 0.000581 | 180 | 0 | 0.0054 | 0.000209
181 | 0 | 0.0142 | 0.000551 | 181 | 0 | 0.005 | 0.000196
182 | 0 | 0.0134 | 0.000523 | 182 | 0 | 0.0047 | 0.000184
183 | 0 | 0.0128 | 0.000497 | 183 | 0 | 0.0044 | 0.000172
184 | 0 | 0.0121 | 0.000473 | 184 | 0 | 0.0042 | 0.000162
185 | 0 | 0.0116 | 0.00045 | 185 | 0 | 0.0039 | 0.000152
186 | 0 | 0.011 | 0.000429 | 186 | 0 | 0.0037 | 0.000143
187 | 0 | 0.0105 | 0.000409 | 187 | 0 | 0.0035 | 0.000135
188 | 0 | 0.01 | 0.00039 | 188 | 0 | 0.0033 | 0.000127
189 | 0 | 0.0096 | 0.000373 | 189 | 0 | 0.0031 | 0.00012
190 | 0 | 0.0091 | 0.000356 | 190 | 0 | 0.0029 | 0.000113
191 | 0 | 0.0087 | 0.00034 | 191 | 0 | 0.0028 | 0.000107
192 | 0 | 0.0084 | 0.000326 | 192 | 0 | 0.0026 | 0.000101
193 | 0 | 0.008 | 0.000312 | 193 | 0 | 0.0025 | 9.6e-05
194 | 0 | 0.0077 | 0.000299 | 194 | 0 | 0.0023 | 9.1e-05
195 | 0 | 0.0074 | 0.000287 | 195 | 0 | 0.0022 | 8.6e-05
196 | 0 | 0.0071 | 0.000275 | 196 | 0 | 0.0021 | 8.2e-05
197 | 0 | 0.0068 | 0.000264 | 197 | 0 | 0.002 | 7.8e-05
198 | 0 | 0.0065 | 0.000254 | 198 | 0 | 0.0019 | 7.4e-05
199 | 0 | 0.0063 | 0.000244 | 199 | 0 | 0.0018 | 7e-05
200 | 0 | 0.006 | 0.000234 | 200 | 0 | 0.0017 | 6.7e-05
201 | 0 | 0.0058 | 0.000225 | 201 | 0 | 0.0016 | 6.4e-05
202 | 0 | 0.0056 | 0.000217 | 202 | 0 | 0.0016 | 6.1e-05
203 | 0 | 0.0054 | 0.000209 | 203 | 0 | 0.0015 | 5.8e-05
204 | 0 | 0.0052 | 0.000201 | 204 | 0 | 0.0014 | 5.5e-05
205 | 0 | 0.005 | 0.000194 | 205 | 0 | 0.0014 | 5.3e-05
206 | 0 | 0.0048 | 0.000187 | 206 | 0 | 0.0013 | 5.1e-05
207 | 0 | 0.0046 | 0.000181 | 207 | 0 | 0.0012 | 4.8e-05
208 | 0 | 0.0045 | 0.000175 | 208 | 0 | 0.0012 | 4.6e-05
209 | 0 | 0.0043 | 0.000169 | 209 | 0 | 0.0011 | 4.4e-05
210 | 0 | 0.0042 | 0.000163 | 210 | 0 | 0.0011 | 4.2e-05
211 | 0 | 0.004 | 0.000158 | 211 | 0 | 0.001 | 4.1e-05
212 | 0 | 0.0039 | 0.000152 | 212 | 0 | 0.001 | 3.9e-05
213 | 0 | 0.0038 | 0.000147 | 213 | 0 | 0.001 | 3.8e-05
214 | 0 | 0.0037 | 0.000143 | 214 | 0 | 0.0009 | 3.6e-05
215 | 0 | 0.0036 | 0.000138 | 215 | 0 | 0.0009 | 3.5e-05
216 | 0 | 0.0034 | 0.000134 | 216 | 0 | 0.0009 | 3.3e-05
217 | 0 | 0.0033 | 0.00013 | 217 | 0 | 0.0008 | 3.2e-05
218 | 0 | 0.0032 | 0.000126 | 218 | 0 | 0.0008 | 3.1e-05
219 | 0 | 0.0031 | 0.000122 | 219 | 0 | 0.0008 | 3e-05
220 | 0 | 0.003 | 0.000118 | 220 | 0 | 0.0007 | 2.9e-05
221 | 0 | 0.003 | 0.000115 | 221 | 0 | 0.0007 | 2.8e-05
222 | 0 | 0.0029 | 0.000112 | 222 | 0 | 0.0007 | 2.7e-05
223 | 0 | 0.0028 | 0.000108 | 223 | 0 | 0.0007 | 2.6e-05
224 | 0 | 0.0027 | 0.000105 | 224 | 0 | 0.0006 | 2.5e-05
225 | 0 | 0.0026 | 0.000102 | 225 | 0 | 0.0006 | 2.4e-05
226 | 0 | 0.0026 | 9.9e-05 | 226 | 0 | 0.0006 | 2.3e-05
227 | 0 | 0.0025 | 9.7e-05 | 227 | 0 | 0.0006 | 2.3e-05
228 | 0 | 0.0024 | 9.4e-05 | 228 | 0 | 0.0006 | 2.2e-05
229 | 0 | 0.0023 | 9.1e-05 | 229 | 0 | 0.0005 | 2.1e-05
230 | 0 | 0.0023 | 8.9e-05 | 230 | 0 | 0.0005 | 2e-05
231 | 0 | 0.0022 | 8.7e-05 | 231 | 0 | 0.0005 | 2e-05
232 | 0 | 0.0022 | 8.4e-05 | 232 | 0 | 0.0005 | 1.9e-05
233 | 0 | 0.0021 | 8.2e-05 | 233 | 0 | 0.0005 | 1.9e-05
234 | 0 | 0.0021 | 8e-05 | 234 | 0 | 0.0005 | 1.8e-05
235 | 0 | 0.002 | 7.8e-05 | 235 | 0 | 0.0005 | 1.8e-05
236 | 0 | 0.002 | 7.6e-05 | 236 | 0 | 0.0004 | 1.7e-05
237 | 0 | 0.0019 | 7.4e-05 | 237 | 0 | 0.0004 | 1.7e-05
238 | 0 | 0.0019 | 7.2e-05 | 238 | 0 | 0.0004 | 1.6e-05
239 | 0 | 0.0018 | 7.1e-05 | 239 | 0 | 0.0004 | 1.6e-05
240 | 0 | 0.0018 | 6.9e-05 | 240 | 0 | 0.0004 | 1.5e-05
241 | 0 | 0.0017 | 6.7e-05 | 241 | 0 | 0.0004 | 1.5e-05
242 | 0 | 0.0017 | 6.6e-05 | 242 | 0 | 0.0004 | 1.5e-05
243 | 0 | 0.0016 | 6.4e-05 | 243 | 0 | 0.0004 | 1.4e-05
244 | 0 | 0.0016 | 6.3e-05 | 244 | 0 | 0.0004 | 1.4e-05
245 | 0 | 0.0016 | 6.1e-05 | 245 | 0 | 0.0003 | 1.4e-05
246 | 0 | 0.0015 | 6e-05 | 246 | 0 | 0.0003 | 1.3e-05
247 | 0 | 0.0015 | 5.8e-05 | 247 | 0 | 0.0003 | 1.3e-05
248 | 0 | 0.0015 | 5.7e-05 | 248 | 0 | 0.0003 | 1.3e-05
249 | 0 | 0.0014 | 5.6e-05 | 249 | 0 | 0.0003 | 1.2e-05
250 | 0 | 0.0014 | 5.5e-05 | 250 | 0 | 0.0003 | 1.2e-05
251 | 0 | 0.0014 | 5.3e-05 | 251 | 0 | 0.0003 | 1.2e-05
252 | 0 | 0.0013 | 5.2e-05 | 252 | 0 | 0.0003 | 1.2e-05
253 | 0 | 0.0013 | 5.1e-05 | 253 | 0 | 0.0003 | 1.1e-05
254 | 0 | 0.0013 | 5e-05 | 254 | 0 | 0.0003 | 1.1e-05
255 | 0 | 0.0013 | 4.9e-05 | 255 | 0 | 0.0003 | 1.1e-05
256 | 0 | 0.0012 | 4.8e-05 | 256 | 0 | 0.0003 | 1.1e-05
257 | 0 | 0.0012 | 4.7e-05 | 257 | 0 | 0.0003 | 1.1e-05
258 | 0 | 0.0012 | 4.6e-05 | 258 | 0 | 0.0003 | 1e-05
259 | 0 | 0.0012 | 4.5e-05 | 259 | 0 | 0.0003 | 1e-05
260 | 0 | 0.0011 | 4.4e-05 | 260 | 0 | 0.0003 | 1e-05
261 | 0 | 0.0011 | 4.3e-05 | 261 | 0 | 0.0003 | 1e-05
262 | 0 | 0.0011 | 4.3e-05 | 262 | 0 | 0.0002 | 1e-05
263 | 0 | 0.0011 | 4.2e-05 | 263 | 0 | 0.0002 | 9e-06
264 | 0 | 0.0011 | 4.1e-05 | 264 | 0 | 0.0002 | 9e-06
265 | 0 | 0.001 | 4e-05 | 265 | 0 | 0.0002 | 9e-06
266 | 0 | 0.001 | 3.9e-05 | 266 | 0 | 0.0002 | 9e-06
267 | 0 | 0.001 | 3.9e-05 | 267 | 0 | 0.0002 | 9e-06
268 | 0 | 0.001 | 3.8e-05 | 268 | 0 | 0.0002 | 9e-06
269 | 0 | 0.001 | 3.7e-05 | 269 | 0 | 0.0002 | 9e-06
270 | 0 | 0.0009 | 3.7e-05 | 270 | 0 | 0.0002 | 9e-06
271 | 0 | 0.0009 | 3.6e-05 | 271 | 0 | 0.0002 | 8e-06
272 | 0 | 0.0009 | 3.5e-05 | 272 | 0 | 0.0002 | 8e-06
273 | 0 | 0.0009 | 3.5e-05 | 273 | 0 | 0.0002 | 8e-06
274 | 0 | 0.0009 | 3.4e-05 | 274 | 0 | 0.0002 | 8e-06
275 | 0 | 0.0009 | 3.4e-05 | 275 | 0 | 0.0002 | 8e-06
276 | 0 | 0.0008 | 3.3e-05 | 276 | 0 | 0.0002 | 8e-06
277 | 0 | 0.0008 | 3.2e-05 | 277 | 0 | 0.0002 | 8e-06
278 | 0 | 0.0008 | 3.2e-05 | 278 | 0 | 0.0002 | 8e-06
279 | 0 | 0.0008 | 3.1e-05 | 279 | 0 | 0.0002 | 8e-06
280 | 0 | 0.0008 | 3.1e-05 | 280 | 0 | 0.0002 | 8e-06
281 | 0 | 0.0008 | 3e-05 | 281 | 0 | 0.0002 | 8e-06
282 | 0 | 0.0008 | 3e-05 | 282 | 0 | 0.0002 | 8e-06
283 | 0 | 0.0008 | 2.9e-05 | 283 | 0 | 0.0002 | 8e-06
284 | 0 | 0.0007 | 2.9e-05 | 284 | 0 | 0.0002 | 7e-06
285 | 0 | 0.0007 | 2.9e-05 | 285 | 0 | 0.0002 | 7e-06
286 | 0 | 0.0007 | 2.8e-05 | 286 | 0 | 0.0002 | 7e-06
287 | 0 | 0.0007 | 2.8e-05 | 287 | 0 | 0.0002 | 7e-06
288 | 0 | 0.0007 | 2.7e-05 | 288 | 0 | 0.0002 | 7e-06
289 | 0 | 0.0007 | 2.7e-05 | 289 | 0 | 0.0002 | 7e-06
290 | 0 | 0.0007 | 2.7e-05 | 290 | 0 | 0.0002 | 7e-06
291 | 0 | 0.0007 | 2.6e-05 | 291 | 0 | 0.0002 | 7e-06
292 | 0 | 0.0007 | 2.6e-05 | 292 | 0 | 0.0002 | 7e-06
293 | 0 | 0.0007 | 2.5e-05 | 293 | 0 | 0.0002 | 7e-06
294 | 0 | 0.0006 | 2.5e-05 | 294 | 0 | 0.0002 | 7e-06
295 | 0 | 0.0006 | 2.5e-05 | 295 | 0 | 0.0002 | 7e-06
296 | 0 | 0.0006 | 2.4e-05 | 296 | 0 | 0.0002 | 7e-06
297 | 0 | 0.0006 | 2.4e-05 | 297 | 0 | 0.0002 | 7e-06
298 | 0 | 0.0006 | 2.4e-05 | 298 | 0 | 0.0002 | 7e-06
299 | 0 | 0.0006 | 2.3e-05 | 299 | 0 | 0.0002 | 7e-06
300 | 0 | 0.0006 | 2.3e-05 | 300 | 0 | 0.0002 | 7e-06
301 | 0 | 0.0006 | 2.3e-05 | 301 | 0 | 0.0002 | 7e-06
302 | 0 | 0.0006 | 2.2e-05 | 302 | 0 | 0.0002 | 7e-06
303 | 0 | 0.0006 | 2.2e-05 | 303 | 0 | 0.0002 | 7e-06
304 | 0 | 0.0006 | 2.2e-05 | 304 | 0 | 0.0002 | 7e-06
305 | 0 | 0.0006 | 2.2e-05 | 305 | 0 | 0.0002 | 7e-06
306 | 0 | 0.0005 | 2.1e-05 | 306 | 0 | 0.0002 | 7e-06
307 | 0 | 0.0005 | 2.1e-05 | 307 | 0 | 0.0002 | 7e-06
308 | 0 | 0.0005 | 2.1e-05 | 308 | 0 | 0.0002 | 7e-06
309 | 0 | 0.0005 | 2.1e-05 | 309 | 0 | 0.0002 | 7e-06
310 | 0 | 0.0005 | 2e-05 | 310 | 0 | 0.0002 | 7e-06
311 | 0 | 0.0005 | 2e-05 | 311 | 0 | 0.0002 | 7e-06
312 | 0 | 0.0005 | 2e-05 | 312 | 0 | 0.0002 | 7e-06
313 | 0 | 0.0005 | 2e-05 | 313 | 0 | 0.0002 | 7e-06
314 | 0 | 0.0005 | 1.9e-05 | 314 | 0 | 0.0002 | 6e-06
315 | 0 | 0.0005 | 1.9e-05 | 315 | 0 | 0.0002 | 6e-06
316 | 0 | 0.0005 | 1.9e-05 | 316 | 0 | 0.0002 | 6e-06
317 | 0 | 0.0005 | 1.9e-05 | 317 | 0 | 0.0002 | 6e-06
318 | 0 | 0.0005 | 1.9e-05 | 318 | 0 | 0.0002 | 6e-06
319 | 0 | 0.0005 | 1.8e-05 | 319 | 0 | 0.0002 | 6e-06
320 | 0 | 0 | 0 | 320 | 0 | 0 | 0

## SWMM_Hydro
Postdevelopment |  |  |  | Predevelopment
Elapsed | Elapsed | Outflow | Outflow | Elapsed | Elapsed | Outflow | Outflow
Days | Hours | (CFS) | (CMS) | Days | Hours | (CFS) | (CMS)
0 | 0:05 | 0 | 0 | 0 | 0:05 | 0 | 0
0 | 0:10 | 0 | 0 | 0 | 0:10 | 0 | 0
0 | 0:15 | 0.03 | 0.0008495 | 0 | 0:15 | 0 | 0
0 | 0:20 | 0.89 | 0.025202 | 0 | 0:20 | 0 | 0
0 | 0:25 | 3.54 | 0.10024 | 0 | 0:25 | 0 | 0
0 | 0:30 | 8.07 | 0.22852 | 0 | 0:30 | 0 | 0
0 | 0:35 | 14.11 | 0.39955 | 0 | 0:35 | 0 | 0
0 | 0:40 | 22.24 | 0.62977 | 0 | 0:40 | 0 | 0
0 | 0:45 | 33.3 | 0.94295 | 0 | 0:45 | 0 | 0
0 | 0:50 | 48.7 | 1.379 | 0 | 0:50 | 0 | 0
0 | 0:55 | 71.23 | 2.017 | 0 | 0:55 | 0 | 0
0 | 1:00 | 109.35 | 3.0964 | 0 | 1:00 | 0 | 0
0 | 1:05 | 203.43 | 5.7605 | 0 | 1:05 | 0.29 | 0.0082119
0 | 1:10 | 329.05 | 9.3176 | 0 | 1:10 | 13.4 | 0.37945
0 | 1:15 | 353.27 | 10.0035 | 0 | 1:15 | 30.4 | 0.86083
0 | 1:20 | 361.6 | 10.2394 | 0 | 1:20 | 31.4 | 0.88915
0 | 1:25 | 369.51 | 10.4633 | 0 | 1:25 | 31.33 | 0.88717
0 | 1:30 | 373.72 | 10.5826 | 0 | 1:30 | 30.94 | 0.87612
0 | 1:35 | 377.98 | 10.7032 | 0 | 1:35 | 30.26 | 0.85687
0 | 1:40 | 380.85 | 10.7845 | 0 | 1:40 | 29.51 | 0.83563
0 | 1:45 | 383.79 | 10.8677 | 0 | 1:45 | 28.69 | 0.81241
0 | 1:50 | 385.96 | 10.9292 | 0 | 1:50 | 27.83 | 0.78806
0 | 1:55 | 388.06 | 10.9886 | 0 | 1:55 | 26.95 | 0.76314
0 | 2:00 | 389.83 | 11.0387 | 0 | 2:00 | 26.08 | 0.7385
0 | 2:05 | 391.57 | 11.088 | 0 | 2:05 | 25.23 | 0.71443
0 | 2:10 | 391.16 | 11.0764 | 0 | 2:10 | 24.02 | 0.68017
0 | 2:15 | 389.76 | 11.0368 | 0 | 2:15 | 22.66 | 0.64166
0 | 2:20 | 388.46 | 11 | 0 | 2:20 | 21.41 | 0.60626
0 | 2:25 | 387.25 | 10.9657 | 0 | 2:25 | 20.25 | 0.57342
0 | 2:30 | 386.13 | 10.934 | 0 | 2:30 | 19.19 | 0.5434
0 | 2:35 | 385.1 | 10.9048 | 0 | 2:35 | 18.23 | 0.51622
0 | 2:40 | 384.16 | 10.8782 | 0 | 2:40 | 17.36 | 0.49158
0 | 2:45 | 383.3 | 10.8538 | 0 | 2:45 | 16.58 | 0.46949
0 | 2:50 | 382.52 | 10.8317 | 0 | 2:50 | 15.89 | 0.44995
0 | 2:55 | 381.82 | 10.8119 | 0 | 2:55 | 15.29 | 0.43296
0 | 3:00 | 381.21 | 10.7947 | 0 | 3:00 | 14.78 | 0.41852
0 | 3:05 | 380.68 | 10.7796 | 0 | 3:05 | 14.38 | 0.4072
0 | 3:10 | 380.25 | 10.7675 | 0 | 3:10 | 14.08 | 0.3987
0 | 3:15 | 379.91 | 10.7578 | 0 | 3:15 | 13.9 | 0.3936
0 | 3:20 | 379.68 | 10.7513 | 0 | 3:20 | 13.88 | 0.39304
0 | 3:25 | 379.61 | 10.7493 | 0 | 3:25 | 13.88 | 0.39304
0 | 3:30 | 379.57 | 10.7482 | 0 | 3:30 | 13.88 | 0.39304
0 | 3:35 | 379.52 | 10.7468 | 0 | 3:35 | 13.88 | 0.39304
0 | 3:40 | 379.48 | 10.7457 | 0 | 3:40 | 13.88 | 0.39304
0 | 3:45 | 379.44 | 10.7445 | 0 | 3:45 | 13.88 | 0.39304
0 | 3:50 | 379.4 | 10.7434 | 0 | 3:50 | 13.88 | 0.39304
0 | 3:55 | 379.36 | 10.7423 | 0 | 3:55 | 13.88 | 0.39304
0 | 4:00 | 379.32 | 10.7411 | 0 | 4:00 | 13.88 | 0.39304
0 | 4:05 | 379.28 | 10.74 | 0 | 4:05 | 13.88 | 0.39304
0 | 4:10 | 379.24 | 10.7389 | 0 | 4:10 | 13.88 | 0.39304
0 | 4:15 | 379.2 | 10.7377 | 0 | 4:15 | 13.88 | 0.39304
0 | 4:20 | 379.16 | 10.7366 | 0 | 4:20 | 13.88 | 0.39304
0 | 4:25 | 379.12 | 10.7355 | 0 | 4:25 | 13.88 | 0.39304
0 | 4:30 | 379.08 | 10.7343 | 0 | 4:30 | 13.88 | 0.39304
0 | 4:35 | 379.04 | 10.7332 | 0 | 4:35 | 13.88 | 0.39304
0 | 4:40 | 379 | 10.7321 | 0 | 4:40 | 13.88 | 0.39304
0 | 4:45 | 378.95 | 10.7307 | 0 | 4:45 | 13.88 | 0.39304
0 | 4:50 | 378.91 | 10.7295 | 0 | 4:50 | 13.83 | 0.39162
0 | 4:55 | 378.87 | 10.7284 | 0 | 4:55 | 13.58 | 0.38454
0 | 5:00 | 378.83 | 10.7273 | 0 | 5:00 | 13.04 | 0.36925
0 | 5:05 | 378.79 | 10.7261 | 0 | 5:05 | 12.36 | 0.35
0 | 5:10 | 378.75 | 10.725 | 0 | 5:10 | 11.7 | 0.33131
0 | 5:15 | 378.71 | 10.7239 | 0 | 5:15 | 11.07 | 0.31347
0 | 5:20 | 378.67 | 10.7227 | 0 | 5:20 | 10.37 | 0.29365
0 | 5:25 | 378.63 | 10.7216 | 0 | 5:25 | 9.43 | 0.26703
0 | 5:30 | 378.59 | 10.7205 | 0 | 5:30 | 8.23 | 0.23305
0 | 5:35 | 378.55 | 10.7193 | 0 | 5:35 | 6.99 | 0.19793
0 | 5:40 | 378.51 | 10.7182 | 0 | 5:40 | 5.89 | 0.16679
0 | 5:45 | 378.47 | 10.7171 | 0 | 5:45 | 4.92 | 0.13932
0 | 5:50 | 378.43 | 10.7159 | 0 | 5:50 | 4.08 | 0.11553
0 | 5:55 | 378.39 | 10.7148 | 0 | 5:55 | 3.37 | 0.095428
0 | 6:00 | 378.35 | 10.7137 | 0 | 6:00 | 2.78 | 0.078721
0 | 6:05 | 378.31 | 10.7125 | 0 | 6:05 | 2.29 | 0.064846
0 | 6:10 | 378.27 | 10.7114 | 0 | 6:10 | 1.88 | 0.053236
0 | 6:15 | 378.23 | 10.7103 | 0 | 6:15 | 1.55 | 0.043891
0 | 6:20 | 378.19 | 10.7091 | 0 | 6:20 | 1.28 | 0.036246
0 | 6:25 | 378.15 | 10.708 | 0 | 6:25 | 1.05 | 0.029733
0 | 6:30 | 378.11 | 10.7069 | 0 | 6:30 | 0.87 | 0.024636
0 | 6:35 | 378.07 | 10.7057 | 0 | 6:35 | 0.72 | 0.020388
0 | 6:40 | 378.03 | 10.7046 | 0 | 6:40 | 0.6 | 0.01699
0 | 6:45 | 377.99 | 10.7035 | 0 | 6:45 | 0.51 | 0.014442
0 | 6:50 | 377.95 | 10.7023 | 0 | 6:50 | 0.42 | 0.011893
0 | 6:55 | 377.91 | 10.7012 | 0 | 6:55 | 0.36 | 0.010194
0 | 7:00 | 377.87 | 10.7001 | 0 | 7:00 | 0.3 | 0.008495
0 | 7:05 | 377.83 | 10.6989 | 0 | 7:05 | 0.26 | 0.0073624
0 | 7:10 | 377.79 | 10.6978 | 0 | 7:10 | 0.22 | 0.0062297
0 | 7:15 | 377.75 | 10.6967 | 0 | 7:15 | 0.19 | 0.0053802
0 | 7:20 | 377.71 | 10.6955 | 0 | 7:20 | 0.17 | 0.0048139
0 | 7:25 | 377.67 | 10.6944 | 0 | 7:25 | 0.14 | 0.0039644
0 | 7:30 | 377.63 | 10.6933 | 0 | 7:30 | 0.13 | 0.0036812
0 | 7:35 | 377.59 | 10.6921 | 0 | 7:35 | 0.11 | 0.0031149
0 | 7:40 | 377.55 | 10.691 | 0 | 7:40 | 0.1 | 0.0028317
0 | 7:45 | 377.51 | 10.6899 | 0 | 7:45 | 0.08 | 0.0022653
0 | 7:50 | 377.47 | 10.6888 | 0 | 7:50 | 0.08 | 0.0022653
0 | 7:55 | 377.43 | 10.6876 | 0 | 7:55 | 0.07 | 0.0019822
0 | 8:00 | 377.39 | 10.6865 | 0 | 8:00 | 0.06 | 0.001699
0 | 8:05 | 377.35 | 10.6854 | 0 | 8:05 | 0.05 | 0.0014158
0 | 8:10 | 377.31 | 10.6842 | 0 | 8:10 | 0.05 | 0.0014158
0 | 8:15 | 377.27 | 10.6831 | 0 | 8:15 | 0.04 | 0.0011327
0 | 8:20 | 377.23 | 10.682 | 0 | 8:20 | 0.04 | 0.0011327
0 | 8:25 | 377.19 | 10.6808 | 0 | 8:25 | 0.03 | 0.0008495
0 | 8:30 | 377.15 | 10.6797 | 0 | 8:30 | 0.03 | 0.0008495
0 | 8:35 | 377.11 | 10.6786 | 0 | 8:35 | 0.03 | 0.0008495
0 | 8:40 | 377.07 | 10.6774 | 0 | 8:40 | 0.03 | 0.0008495
0 | 8:45 | 377.03 | 10.6763 | 0 | 8:45 | 0.02 | 0.00056634
0 | 8:50 | 377 | 10.6754 | 0 | 8:50 | 0.02 | 0.00056634
0 | 8:55 | 376.96 | 10.6743 | 0 | 8:55 | 0.02 | 0.00056634
0 | 9:00 | 376.92 | 10.6732 | 0 | 9:00 | 0.02 | 0.00056634
0 | 9:05 | 376.88 | 10.672 | 0 | 9:05 | 0.02 | 0.00056634
0 | 9:10 | 376.84 | 10.6709 | 0 | 9:10 | 0.02 | 0.00056634
0 | 9:15 | 376.8 | 10.6698 | 0 | 9:15 | 0.01 | 0.00028317
0 | 9:20 | 376.76 | 10.6686 | 0 | 9:20 | 0.01 | 0.00028317
0 | 9:25 | 376.72 | 10.6675 | 0 | 9:25 | 0.01 | 0.00028317
0 | 9:30 | 376.68 | 10.6664 | 0 | 9:30 | 0.01 | 0.00028317
0 | 9:35 | 376.64 | 10.6652 | 0 | 9:35 | 0.01 | 0.00028317
0 | 9:40 | 376.6 | 10.6641 | 0 | 9:40 | 0.01 | 0.00028317
0 | 9:45 | 376.56 | 10.663 | 0 | 9:45 | 0.01 | 0.00028317
0 | 9:50 | 376.52 | 10.6618 | 0 | 9:50 | 0.01 | 0.00028317
0 | 9:55 | 376.48 | 10.6607 | 0 | 9:55 | 0.01 | 0.00028317
0 | 10:00 | 376.44 | 10.6596 | 0 | 10:00 | 0 | 0
0 | 10:05 | 376.41 | 10.6587 | 0 | 10:05 | 0 | 0
0 | 10:10 | 376.37 | 10.6576 | 0 | 10:10 | 0 | 0
0 | 10:15 | 376.33 | 10.6565 | 0 | 10:15 | 0 | 0
0 | 10:20 | 376.29 | 10.6553 | 0 | 10:20 | 0 | 0
0 | 10:25 | 376.25 | 10.6542 | 0 | 10:25 | 0 | 0
0 | 10:30 | 376.21 | 10.6531 | 0 | 10:30 | 0 | 0
0 | 10:35 | 376.17 | 10.6519 | 0 | 10:35 | 0 | 0
0 | 10:40 | 376.13 | 10.6508 | 0 | 10:40 | 0 | 0
0 | 10:45 | 376.09 | 10.6497 | 0 | 10:45 | 0 | 0
0 | 10:50 | 376.05 | 10.6485 | 0 | 10:50 | 0 | 0
0 | 10:55 | 376.01 | 10.6474 | 0 | 10:55 | 0 | 0
0 | 11:00 | 375.98 | 10.6466 | 0 | 11:00 | 0 | 0
0 | 11:05 | 375.94 | 10.6454 | 0 | 11:05 | 0 | 0
0 | 11:10 | 375.9 | 10.6443 | 0 | 11:10 | 0 | 0
0 | 11:15 | 375.86 | 10.6432 | 0 | 11:15 | 0 | 0
0 | 11:20 | 375.82 | 10.642 | 0 | 11:20 | 0 | 0
0 | 11:25 | 375.78 | 10.6409 | 0 | 11:25 | 0 | 0
0 | 11:30 | 375.74 | 10.6398 | 0 | 11:30 | 0 | 0
0 | 11:35 | 375.7 | 10.6386 | 0 | 11:35 | 0 | 0
0 | 11:40 | 375.66 | 10.6375 | 0 | 11:40 | 0 | 0
0 | 11:45 | 375.63 | 10.6366 | 0 | 11:45 | 0 | 0
0 | 11:50 | 375.59 | 10.6355 | 0 | 11:50 | 0 | 0
0 | 11:55 | 375.55 | 10.6344 | 0 | 11:55 | 0 | 0
0 | 12:00 | 375.51 | 10.6332 | 0 | 12:00 | 0 | 0

## HEC-HMS_Hydro
Postdevelopment |  |  |  | Predevelopment
Date | Time | Time (Minutes) | Outflow (M3/S) | Date | Time | Outflow (M3/S)
2000-01-01 | 0:00 | 0 | 0 | 2000-01-01 | 0:00 | 0
2000-01-01 | 0:05 | 5 | 0 | 2000-01-01 | 0:05 | 0
2000-01-01 | 0:10 | 10 | 0 | 2000-01-01 | 0:10 | 0
2000-01-01 | 0:15 | 15 | 0 | 2000-01-01 | 0:15 | 0
2000-01-01 | 0:20 | 20 | 0 | 2000-01-01 | 0:20 | 0
2000-01-01 | 0:25 | 25 | 0 | 2000-01-01 | 0:25 | 0
2000-01-01 | 0:30 | 30 | 0 | 2000-01-01 | 0:30 | 0
2000-01-01 | 0:35 | 35 | 0.1 | 2000-01-01 | 0:35 | 0
2000-01-01 | 0:40 | 40 | 0.1 | 2000-01-01 | 0:40 | 0
2000-01-01 | 0:45 | 45 | 0.2 | 2000-01-01 | 0:45 | 0
2000-01-01 | 0:50 | 50 | 0.3 | 2000-01-01 | 0:50 | 0
2000-01-01 | 0:55 | 55 | 0.7 | 2000-01-01 | 0:55 | 0.2
2000-01-01 | 1:00 | 60 | 2.1 | 2000-01-01 | 1:00 | 1.6
2000-01-01 | 1:05 | 65 | 5 | 2000-01-01 | 1:05 | 4.4
2000-01-01 | 1:10 | 70 | 3 | 2000-01-01 | 1:10 | 3.1
2000-01-01 | 1:15 | 75 | 1.6 | 2000-01-01 | 1:15 | 1.7
2000-01-01 | 1:20 | 80 | 0.9 | 2000-01-01 | 1:20 | 0.9
2000-01-01 | 1:25 | 85 | 0.5 | 2000-01-01 | 1:25 | 0.6
2000-01-01 | 1:30 | 90 | 0.4 | 2000-01-01 | 1:30 | 0.4
2000-01-01 | 1:35 | 95 | 0.3 | 2000-01-01 | 1:35 | 0.2
2000-01-01 | 1:40 | 100 | 0.2 | 2000-01-01 | 1:40 | 0.2
2000-01-01 | 1:45 | 105 | 0.1 | 2000-01-01 | 1:45 | 0.1
2000-01-01 | 1:50 | 110 | 0.1 | 2000-01-01 | 1:50 | 0.1
2000-01-01 | 1:55 | 115 | 0.1 | 2000-01-01 | 1:55 | 0
2000-01-01 | 2:00 | 120 | 0.1 | 2000-01-01 | 2:00 | 0
2000-01-01 | 2:05 | 125 | 0.1 | 2000-01-01 | 2:05 | 0
2000-01-01 | 2:10 | 130 | 0 | 2000-01-01 | 2:10 | 0
2000-01-01 | 2:15 | 135 | 0 | 2000-01-01 | 2:15 | 0
2000-01-01 | 2:20 | 140 | 0 | 2000-01-01 | 2:20 | 0
2000-01-01 | 2:25 | 145 | 0 | 2000-01-01 | 2:25 | 0
2000-01-01 | 2:30 | 150 | 0 | 2000-01-01 | 2:30 | 0
2000-01-01 | 2:35 | 155 | 0 | 2000-01-01 | 2:35 | 0
2000-01-01 | 2:40 | 160 | 0 | 2000-01-01 | 2:40 | 0
2000-01-01 | 2:45 | 165 | 0 | 2000-01-01 | 2:45 | 0
2000-01-01 | 2:50 | 170 | 0 | 2000-01-01 | 2:50 | 0
2000-01-01 | 2:55 | 175 | 0 | 2000-01-01 | 2:55 | 0
2000-01-01 | 3:00 | 180 | 0 | 2000-01-01 | 3:00 | 0
2000-01-01 | 3:05 | 185 | 0 | 2000-01-01 | 3:05 | 0
2000-01-01 | 3:10 | 190 | 0 | 2000-01-01 | 3:10 | 0
2000-01-01 | 3:15 | 195 | 0 | 2000-01-01 | 3:15 | 0
2000-01-01 | 3:20 | 200 | 0 | 2000-01-01 | 3:20 | 0
2000-01-01 | 3:25 | 205 | 0 | 2000-01-01 | 3:25 | 0
2000-01-01 | 3:30 | 210 | 0 | 2000-01-01 | 3:30 | 0
2000-01-01 | 3:35 | 215 | 0 | 2000-01-01 | 3:35 | 0
2000-01-01 | 3:40 | 220 | 0 | 2000-01-01 | 3:40 | 0
2000-01-01 | 3:45 | 225 | 0 | 2000-01-01 | 3:45 | 0
2000-01-01 | 3:50 | 230 | 0 | 2000-01-01 | 3:50 | 0
2000-01-01 | 3:55 | 235 | 0 | 2000-01-01 | 3:55 | 0
2000-01-01 | 4:00 | 240 | 0 | 2000-01-01 | 4:00 | 0
2000-01-01 | 4:05 | 245 | 0 | 2000-01-01 | 4:05 | 0
2000-01-01 | 4:10 | 250 | 0 | 2000-01-01 | 4:10 | 0
2000-01-01 | 4:15 | 255 | 0 | 2000-01-01 | 4:15 | 0
2000-01-01 | 4:20 | 260 | 0 | 2000-01-01 | 4:20 | 0
2000-01-01 | 4:25 | 265 | 0 | 2000-01-01 | 4:25 | 0
2000-01-01 | 4:30 | 270 | 0 | 2000-01-01 | 4:30 | 0
2000-01-01 | 4:35 | 275 | 0 | 2000-01-01 | 4:35 | 0
2000-01-01 | 4:40 | 280 | 0 | 2000-01-01 | 4:40 | 0
2000-01-01 | 4:45 | 285 | 0 | 2000-01-01 | 4:45 | 0
2000-01-01 | 4:50 | 290 | 0 | 2000-01-01 | 4:50 | 0
2000-01-01 | 4:55 | 295 | 0 | 2000-01-01 | 4:55 | 0
2000-01-01 | 5:00 | 300 | 0 | 2000-01-01 | 5:00 | 0
2000-01-01 | 5:05 | 305 | 0 | 2000-01-01 | 5:05 | 0
2000-01-01 | 5:10 | 310 | 0 | 2000-01-01 | 5:10 | 0
2000-01-01 | 5:15 | 315 | 0 | 2000-01-01 | 5:15 | 0
2000-01-01 | 5:20 | 320 | 0 | 2000-01-01 | 5:20 | 0
2000-01-01 | 5:25 | 325 | 0 | 2000-01-01 | 5:25 | 0
2000-01-01 | 5:30 | 330 | 0 | 2000-01-01 | 5:30 | 0
2000-01-01 | 5:35 | 335 | 0 | 2000-01-01 | 5:35 | 0
2000-01-01 | 5:40 | 340 | 0 | 2000-01-01 | 5:40 | 0
2000-01-01 | 5:45 | 345 | 0 | 2000-01-01 | 5:45 | 0
2000-01-01 | 5:50 | 350 | 0 | 2000-01-01 | 5:50 | 0
2000-01-01 | 5:55 | 355 | 0 | 2000-01-01 | 5:55 | 0
2000-01-01 | 6:00 | 360 | 0 | 2000-01-01 | 6:00 | 0
2000-01-01 | 6:05 | 365 | 0 | 2000-01-01 | 6:05 | 0
2000-01-01 | 6:10 | 370 | 0 | 2000-01-01 | 6:10 | 0
2000-01-01 | 6:15 | 375 | 0 | 2000-01-01 | 6:15 | 0
2000-01-01 | 6:20 | 380 | 0 | 2000-01-01 | 6:20 | 0
2000-01-01 | 6:25 | 385 | 0 | 2000-01-01 | 6:25 | 0
2000-01-01 | 6:30 | 390 | 0 | 2000-01-01 | 6:30 | 0
2000-01-01 | 6:35 | 395 | 0 | 2000-01-01 | 6:35 | 0
2000-01-01 | 6:40 | 400 | 0 | 2000-01-01 | 6:40 | 0
2000-01-01 | 6:45 | 405 | 0 | 2000-01-01 | 6:45 | 0
2000-01-01 | 6:50 | 410 | 0 | 2000-01-01 | 6:50 | 0
2000-01-01 | 6:55 | 415 | 0 | 2000-01-01 | 6:55 | 0
2000-01-01 | 7:00 | 420 | 0 | 2000-01-01 | 7:00 | 0
2000-01-01 | 7:05 | 425 | 0 | 2000-01-01 | 7:05 | 0
2000-01-01 | 7:10 | 430 | 0 | 2000-01-01 | 7:10 | 0
2000-01-01 | 7:15 | 435 | 0 | 2000-01-01 | 7:15 | 0
2000-01-01 | 7:20 | 440 | 0 | 2000-01-01 | 7:20 | 0
2000-01-01 | 7:25 | 445 | 0 | 2000-01-01 | 7:25 | 0
2000-01-01 | 7:30 | 450 | 0 | 2000-01-01 | 7:30 | 0
2000-01-01 | 7:35 | 455 | 0 | 2000-01-01 | 7:35 | 0
2000-01-01 | 7:40 | 460 | 0 | 2000-01-01 | 7:40 | 0
2000-01-01 | 7:45 | 465 | 0 | 2000-01-01 | 7:45 | 0
2000-01-01 | 7:50 | 470 | 0 | 2000-01-01 | 7:50 | 0
2000-01-01 | 7:55 | 475 | 0 | 2000-01-01 | 7:55 | 0
2000-01-01 | 8:00 | 480 | 0 | 2000-01-01 | 8:00 | 0
2000-01-01 | 8:05 | 485 | 0 | 2000-01-01 | 8:05 | 0
2000-01-01 | 8:10 | 490 | 0 | 2000-01-01 | 8:10 | 0
2000-01-01 | 8:15 | 495 | 0 | 2000-01-01 | 8:15 | 0
2000-01-01 | 8:20 | 500 | 0 | 2000-01-01 | 8:20 | 0
2000-01-01 | 8:25 | 505 | 0 | 2000-01-01 | 8:25 | 0
2000-01-01 | 8:30 | 510 | 0 | 2000-01-01 | 8:30 | 0
2000-01-01 | 8:35 | 515 | 0 | 2000-01-01 | 8:35 | 0
2000-01-01 | 8:40 | 520 | 0 | 2000-01-01 | 8:40 | 0
2000-01-01 | 8:45 | 525 | 0 | 2000-01-01 | 8:45 | 0
2000-01-01 | 8:50 | 530 | 0 | 2000-01-01 | 8:50 | 0
2000-01-01 | 8:55 | 535 | 0 | 2000-01-01 | 8:55 | 0
2000-01-01 | 9:00 | 540 | 0 | 2000-01-01 | 9:00 | 0
2000-01-01 | 9:05 | 545 | 0 | 2000-01-01 | 9:05 | 0
2000-01-01 | 9:10 | 550 | 0 | 2000-01-01 | 9:10 | 0
2000-01-01 | 9:15 | 555 | 0 | 2000-01-01 | 9:15 | 0
2000-01-01 | 9:20 | 560 | 0 | 2000-01-01 | 9:20 | 0
2000-01-01 | 9:25 | 565 | 0 | 2000-01-01 | 9:25 | 0
2000-01-01 | 9:30 | 570 | 0 | 2000-01-01 | 9:30 | 0
2000-01-01 | 9:35 | 575 | 0 | 2000-01-01 | 9:35 | 0
2000-01-01 | 9:40 | 580 | 0 | 2000-01-01 | 9:40 | 0
2000-01-01 | 9:45 | 585 | 0 | 2000-01-01 | 9:45 | 0
2000-01-01 | 9:50 | 590 | 0 | 2000-01-01 | 9:50 | 0
2000-01-01 | 9:55 | 595 | 0 | 2000-01-01 | 9:55 | 0
2000-01-01 | 10:00 | 600 | 0 | 2000-01-01 | 10:00 | 0
2000-01-01 | 10:05 | 605 | 0 | 2000-01-01 | 10:05 | 0
2000-01-01 | 10:10 | 610 | 0 | 2000-01-01 | 10:10 | 0
2000-01-01 | 10:15 | 615 | 0 | 2000-01-01 | 10:15 | 0
2000-01-01 | 10:20 | 620 | 0 | 2000-01-01 | 10:20 | 0
2000-01-01 | 10:25 | 625 | 0 | 2000-01-01 | 10:25 | 0
2000-01-01 | 10:30 | 630 | 0 | 2000-01-01 | 10:30 | 0
2000-01-01 | 10:35 | 635 | 0 | 2000-01-01 | 10:35 | 0
2000-01-01 | 10:40 | 640 | 0 | 2000-01-01 | 10:40 | 0
2000-01-01 | 10:45 | 645 | 0 | 2000-01-01 | 10:45 | 0
2000-01-01 | 10:50 | 650 | 0 | 2000-01-01 | 10:50 | 0
2000-01-01 | 10:55 | 655 | 0 | 2000-01-01 | 10:55 | 0
2000-01-01 | 11:00 | 660 | 0 | 2000-01-01 | 11:00 | 0
2000-01-01 | 11:05 | 665 | 0 | 2000-01-01 | 11:05 | 0
2000-01-01 | 11:10 | 670 | 0 | 2000-01-01 | 11:10 | 0
2000-01-01 | 11:15 | 675 | 0 | 2000-01-01 | 11:15 | 0
2000-01-01 | 11:20 | 680 | 0 | 2000-01-01 | 11:20 | 0
2000-01-01 | 11:25 | 685 | 0 | 2000-01-01 | 11:25 | 0
2000-01-01 | 11:30 | 690 | 0 | 2000-01-01 | 11:30 | 0
2000-01-01 | 11:35 | 695 | 0 | 2000-01-01 | 11:35 | 0
2000-01-01 | 11:40 | 700 | 0 | 2000-01-01 | 11:40 | 0
2000-01-01 | 11:45 | 705 | 0 | 2000-01-01 | 11:45 | 0
2000-01-01 | 11:50 | 710 | 0 | 2000-01-01 | 11:50 | 0
2000-01-01 | 11:55 | 715 | 0 | 2000-01-01 | 11:55 | 0
2000-01-01 | 12:00 | 720 | 0 | 2000-01-01 | 12:00 | 0

## Combined_Hydro
| Predevelopment |  |  | Postdevelopment
Time (Minutes) | AGWA - Predevelopment | SWMM - Predevelopment | HEC-HMS - Predevelopment | AGWA - Postdevelopment | SWMM - Postdevelopment | HEC-HMS - Postdevelopment
0 | 0 | 0 | 0 | 0 | 0 | 0
5 | 0.007006 | 0 | 0 | 0.007006 | 0 | 0
10 | 0.025513 | 0 | 0 | 0.025513 | 0.0008495 | 0
15 | 0.052943 | 0 | 0 | 0.053463 | 0.025202 | 0
20 | 0.071114 | 0 | 0 | 0.077099 | 0.10024 | 0
25 | 0.080064 | 0 | 0 | 0.098823 | 0.22852 | 0
30 | 0.089182 | 0 | 0 | 0.13872 | 0.39955 | 0
35 | 0.10089 | 0 | 0 | 0.19545 | 0.62977 | 0.1
40 | 0.11741 | 0 | 0 | 0.25849 | 0.94295 | 0.1
45 | 0.14758 | 0 | 0 | 0.33942 | 1.379 | 0.2
50 | 0.24515 | 0 | 0 | 0.5017 | 2.017 | 0.3
55 | 0.65058 | 0 | 0.2 | 0.96989 | 3.0964 | 0.7
60 | 4.3603 | 0.0082119 | 1.6 | 4.7247 | 5.7605 | 2.1
65 | 7.102 | 0.37945 | 4.4 | 7.3292 | 9.3176 | 5
70 | 3.9038 | 0.86083 | 3.1 | 4.0542 | 10.0035 | 3
75 | 1.6146 | 0.88915 | 1.7 | 1.7453 | 10.2394 | 1.6
80 | 0.89023 | 0.88717 | 0.9 | 1.0198 | 10.4633 | 0.9
85 | 0.57845 | 0.87612 | 0.6 | 0.70365 | 10.5826 | 0.5
90 | 0.40859 | 0.85687 | 0.4 | 0.52717 | 10.7032 | 0.4
95 | 0.30408 | 0.83563 | 0.2 | 0.41566 | 10.7845 | 0.3
100 | 0.23342 | 0.81241 | 0.2 | 0.3387 | 10.8677 | 0.2
105 | 0.18318 | 0.78806 | 0.1 | 0.28249 | 10.9292 | 0.1
110 | 0.14728 | 0.76314 | 0.1 | 0.24122 | 10.9886 | 0.1
115 | 0.1214 | 0.7385 | 0 | 0.21031 | 11.0387 | 0.1
120 | 0.10206 | 0.71443 | 0 | 0.18604 | 11.088 | 0.1
125 | 0.069473 | 0.68017 | 0 | 0.13344 | 11.0764 | 0.1
130 | 0.04013 | 0.64166 | 0 | 0.078617 | 11.0368 | 0
135 | 0.020615 | 0.60626 | 0 | 0.040852 | 11 | 0
140 | 0.010318 | 0.57342 | 0 | 0.020724 | 10.9657 | 0
145 | 0.005329 | 0.5434 | 0 | 0.010817 | 10.934 | 0
150 | 0.002907 | 0.51622 | 0 | 0.005967 | 10.9048 | 0
155 | 0.001679 | 0.49158 | 0 | 0.00352 | 10.8782 | 0
160 | 0.001021 | 0.46949 | 0 | 0.002221 | 10.8538 | 0
165 | 0.00065 | 0.44995 | 0 | 0.001488 | 10.8317 | 0
170 | 0.000431 | 0.43296 | 0 | 0.001049 | 10.8119 | 0
175 | 0.000296 | 0.41852 | 0 | 0.000769 | 10.7947 | 0
180 | 0.000209 | 0.4072 | 0 | 0.000581 | 10.7796 | 0